## Arkusz1
Designator | Pin Name | Net | Bus | Type | Part No. | Pin Group
U12 | VCCADC | ADC_VCC |  | Power | 19
L27 | IO_L7N_T1L_N1_QBC_AD13N_A19_65 | AUX_UART_RxD |  | I/O | 7
M27 | IO_L7P_T1L_N0_QBC_AD13P_A18_65 | AUX_UART_TxD |  | I/O | 7
G12 | IO_L14N_T2L_N3_GC_66 | CDR_CLK_CLEAN0_N |  | I/O | 8
H12 | IO_L14P_T2L_N2_GC_66 | CDR_CLK_CLEAN0_P |  | I/O | 8
AF5 | MGTREFCLK0N_224 | CDR_CLK_CLEAN1_N |  | Input | 11
AF6 | MGTREFCLK0P_224 | CDR_CLK_CLEAN1_P |  | Input | 11
P5 | MGTREFCLK0N_227 | CDR_CLK_CLEAN2_N |  | Input | 14
Y5 | MGTREFCLK1N_225 | CDR_CLK_CLEAN2_N |  | Input | 12
P6 | MGTREFCLK0P_227 | CDR_CLK_CLEAN2_P |  | Input | 14
Y6 | MGTREFCLK1P_225 | CDR_CLK_CLEAN2_P |  | Input | 12
AF9 | IO_L14P_T2L_N2_GC_64 | CLK_50M |  | I/O | 6
M5 | MGTREFCLK1N_227 | CLK_RFU_N |  | Input | 14
M6 | MGTREFCLK1P_227 | CLK_RFU_P |  | Input | 14
N23 | IO_T1U_N12_PERSTN1_65 | CLK_SEL |  | I/O | 7
J20 | VREF_67 | DDMTD_BIAS |  | Power | 16
L10 | VREF_66 | DDMTD_BIAS |  | Power | 16
L14 | VREF_68 | DDMTD_BIAS |  | Power | 16
B16 | IO_L5N_T0U_N9_AD14N_68 | DDMTD_OUT_CDR_CLK_N |  | I/O | 10
B17 | IO_L5P_T0U_N8_AD14P_68 | DDMTD_OUT_CDR_CLK_P |  | I/O | 10
F12 | IO_T2U_N12_66 | DDMTD_OUT_CDR_CLK_SSTL18 |  | I/O | 8
A15 | IO_L3N_T0L_N5_AD15N_68 | DDMTD_OUT_Helper_CLK_N |  | I/O | 10
B15 | IO_L3P_T0L_N4_AD15P_68 | DDMTD_OUT_Helper_CLK_P |  | I/O | 10
L9 | IO_T1U_N12_66 | DDMTD_OUT_Helper_CLK_SSTL18 |  | I/O | 8
E15 | IO_L8P_T1L_N2_AD5P_68 | DDR3_32_A0 | DDR3_32_A | I/O | 10
D15 | IO_L8N_T1L_N3_AD5N_68 | DDR3_32_A1 | DDR3_32_A | I/O | 10
J16 | IO_L23N_T3U_N9_68 | DDR3_32_A2 | DDR3_32_A | I/O | 10
K18 | IO_L20P_T3L_N2_AD1P_68 | DDR3_32_A3 | DDR3_32_A | I/O | 10
H16 | IO_L17N_T2U_N9_AD10N_68 | DDR3_32_A4 | DDR3_32_A | I/O | 10
K17 | IO_L20N_T3L_N3_AD1N_68 | DDR3_32_A5 | DDR3_32_A | I/O | 10
K16 | IO_L23P_T3U_N8_68 | DDR3_32_A6 | DDR3_32_A | I/O | 10
J15 | IO_L19P_T3L_N0_DBC_AD9P_68 | DDR3_32_A7 | DDR3_32_A | I/O | 10
K15 | IO_L21N_T3L_N5_AD8N_68 | DDR3_32_A8 | DDR3_32_A | I/O | 10
D14 | IO_L7P_T1L_N0_QBC_AD13P_68 | DDR3_32_A9 | DDR3_32_A | I/O | 10
D18 | IO_L10N_T1U_N7_QBC_AD4N_68 | DDR3_32_A10 | DDR3_32_A | I/O | 10
G15 | IO_L15P_T2L_N4_AD11P_68 | DDR3_32_A11 | DDR3_32_A | I/O | 10
L18 | IO_L24N_T3U_N11_68 | DDR3_32_A12 | DDR3_32_A | I/O | 10
G14 | IO_L15N_T2L_N5_AD11N_68 | DDR3_32_A13 | DDR3_32_A | I/O | 10
L15 | IO_L21P_T3L_N4_AD8P_68 | DDR3_32_A14 | DDR3_32_A | I/O | 10
L19 | IO_L24P_T3U_N10_68 | DDR3_32_BA0 | DDR3_32_BA | I/O | 10
H17 | IO_L17P_T2U_N8_AD10P_68 | DDR3_32_BA1 | DDR3_32_BA | I/O | 10
G16 | IO_L13N_T2L_N1_GC_QBC_68 | DDR3_32_BA2 | DDR3_32_BA | I/O | 10
E16 | IO_L11P_T1U_N8_GC_68 | DDR3_32_CAS_N |  | I/O | 10
H18 | IO_L18N_T2U_N11_AD2N_68 | DDR3_32_CKE |  | I/O | 10
J18 | IO_L22N_T3U_N7_DBC_AD0N_68 | DDR3_32_CK_N |  | I/O | 10
J19 | IO_L22P_T3U_N6_DBC_AD0P_68 | DDR3_32_CK_P |  | I/O | 10
G19 | IO_L16P_T2U_N6_QBC_AD3P_68 | DDR3_32_CS_N |  | I/O | 10
G21 | IO_L24N_T3U_N11_67 | DDR3_32_DM0 | DDR3_32_DM | I/O | 9
D21 | IO_L18N_T2U_N11_AD2N_67 | DDR3_32_DM1 | DDR3_32_DM | I/O | 9
C24 | IO_L12N_T1U_N11_GC_67 | DDR3_32_DM2 | DDR3_32_DM | I/O | 9
A28 | IO_L6N_T0U_N11_AD6N_67 | DDR3_32_DM3 | DDR3_32_DM | I/O | 9
E20 | IO_L20P_T3L_N2_AD1P_67 | DDR3_32_DQ0 | DDR3_32_DQ | I/O | 9
G22 | IO_L23P_T3U_N8_67 | DDR3_32_DQ1 | DDR3_32_DQ | I/O | 9
F25 | IO_L19N_T3L_N1_DBC_AD9N_67 | DDR3_32_DQ2 | DDR3_32_DQ | I/O | 9
F22 | IO_L23N_T3U_N9_67 | DDR3_32_DQ3 | DDR3_32_DQ | I/O | 9
E21 | IO_L20N_T3L_N3_AD1N_67 | DDR3_32_DQ4 | DDR3_32_DQ | I/O | 9
F20 | IO_L22N_T3U_N7_DBC_AD0N_67 | DDR3_32_DQ5 | DDR3_32_DQ | I/O | 9
G24 | IO_L19P_T3L_N0_DBC_AD9P_67 | DDR3_32_DQ6 | DDR3_32_DQ | I/O | 9
G20 | IO_L22P_T3U_N6_DBC_AD0P_67 | DDR3_32_DQ7 | DDR3_32_DQ | I/O | 9
E22 | IO_L14P_T2L_N2_GC_67 | DDR3_32_DQ8 | DDR3_32_DQ | I/O | 9
C22 | IO_L16N_T2U_N7_QBC_AD3N_67 | DDR3_32_DQ9 | DDR3_32_DQ | I/O | 9
E23 | IO_L14N_T2L_N3_GC_67 | DDR3_32_DQ10 | DDR3_32_DQ | I/O | 9
A20 | IO_L17N_T2U_N9_AD10N_67 | DDR3_32_DQ11 | DDR3_32_DQ | I/O | 9
D23 | IO_L13P_T2L_N0_GC_QBC_67 | DDR3_32_DQ12 | DDR3_32_DQ | I/O | 9
B20 | IO_L17P_T2U_N8_AD10P_67 | DDR3_32_DQ13 | DDR3_32_DQ | I/O | 9
C23 | IO_L13N_T2L_N1_GC_QBC_67 | DDR3_32_DQ14 | DDR3_32_DQ | I/O | 9
C21 | IO_L16P_T2U_N6_QBC_AD3P_67 | DDR3_32_DQ15 | DDR3_32_DQ | I/O | 9
A25 | IO_L8N_T1L_N3_AD5N_67 | DDR3_32_DQ16 | DDR3_32_DQ | I/O | 9
E26 | IO_L7P_T1L_N0_QBC_AD13P_67 | DDR3_32_DQ17 | DDR3_32_DQ | I/O | 9
B24 | IO_L10P_T1U_N6_QBC_AD4P_67 | DDR3_32_DQ18 | DDR3_32_DQ | I/O | 9
E25 | IO_L11P_T1U_N8_GC_67 | DDR3_32_DQ19 | DDR3_32_DQ | I/O | 9
D25 | IO_L11N_T1U_N9_GC_67 | DDR3_32_DQ20 | DDR3_32_DQ | I/O | 9
D26 | IO_L7N_T1L_N1_QBC_AD13N_67 | DDR3_32_DQ21 | DDR3_32_DQ | I/O | 9
A24 | IO_L10N_T1U_N7_QBC_AD4N_67 | DDR3_32_DQ22 | DDR3_32_DQ | I/O | 9
B25 | IO_L8P_T1L_N2_AD5P_67 | DDR3_32_DQ23 | DDR3_32_DQ | I/O | 9
A29 | IO_L4N_T0U_N7_DBC_AD7N_67 | DDR3_32_DQ24 | DDR3_32_DQ | I/O | 9
E27 | IO_L1N_T0L_N1_DBC_67 | DDR3_32_DQ25 | DDR3_32_DQ | I/O | 9
B29 | IO_L4P_T0U_N6_DBC_AD7P_67 | DDR3_32_DQ26 | DDR3_32_DQ | I/O | 9
F27 | IO_L1P_T0L_N0_DBC_67 | DDR3_32_DQ27 | DDR3_32_DQ | I/O | 9
C27 | IO_L2P_T0L_N2_67 | DDR3_32_DQ28 | DDR3_32_DQ | I/O | 9
D28 | IO_L5P_T0U_N8_AD14P_67 | DDR3_32_DQ29 | DDR3_32_DQ | I/O | 9
B27 | IO_L2N_T0L_N3_67 | DDR3_32_DQ30 | DDR3_32_DQ | I/O | 9
C28 | IO_L5N_T0U_N9_AD14N_67 | DDR3_32_DQ31 | DDR3_32_DQ | I/O | 9
F23 | IO_L21P_T3L_N4_AD8P_67 | DDR3_32_DQS0_N |  | I/O | 9
F24 | IO_L21N_T3L_N5_AD8N_67 | DDR3_32_DQS0_P |  | I/O | 9
B21 | IO_L15P_T2L_N4_AD11P_67 | DDR3_32_DQS1_N |  | I/O | 9
B22 | IO_L15N_T2L_N5_AD11N_67 | DDR3_32_DQS1_P |  | I/O | 9
C26 | IO_L9P_T1L_N4_AD12P_67 | DDR3_32_DQS2_N |  | I/O | 9
B26 | IO_L9N_T1L_N5_AD12N_67 | DDR3_32_DQS2_P |  | I/O | 9
E28 | IO_L3P_T0L_N4_AD15P_67 | DDR3_32_DQS3_N |  | I/O | 9
D29 | IO_L3N_T0L_N5_AD15N_67 | DDR3_32_DQS3_P |  | I/O | 9
F19 | IO_L16N_T2U_N7_QBC_AD3N_68 | DDR3_32_ODT |  | I/O | 10
E18 | IO_L12P_T1U_N10_GC_68 | DDR3_32_RAS_N |  | I/O | 10
F14 | IO_L9N_T1L_N5_AD12N_68 | DDR3_32_RST_N |  | I/O | 10
D16 | IO_L11N_T1U_N9_GC_68 | DDR3_32_WE_N |  | I/O | 10
AE17 | IO_L23P_T3U_N8_45 | DDR3_64_A0 | DDR3_64_A | I/O | 2
AL17 | IO_L10N_T1U_N7_QBC_AD4N_45 | DDR3_64_A1 | DDR3_64_A | I/O | 2
AG16 | IO_L15N_T2L_N5_AD11N_45 | DDR3_64_A2 | DDR3_64_A | I/O | 2
AG17 | IO_L15P_T2L_N4_AD11P_45 | DDR3_64_A3 | DDR3_64_A | I/O | 2
AD16 | IO_L24P_T3U_N10_45 | DDR3_64_A4 | DDR3_64_A | I/O | 2
AH14 | IO_T2U_N12_45 | DDR3_64_A5 | DDR3_64_A | I/O | 2
AD15 | IO_L24N_T3U_N11_45 | DDR3_64_A6 | DDR3_64_A | I/O | 2
AK15 | IO_L9P_T1L_N4_AD12P_45 | DDR3_64_A7 | DDR3_64_A | I/O | 2
AF14 | IO_L20N_T3L_N3_AD1N_45 | DDR3_64_A8 | DDR3_64_A | I/O | 2
AF15 | IO_L20P_T3L_N2_AD1P_45 | DDR3_64_A9 | DDR3_64_A | I/O | 2
AL18 | IO_L10P_T1U_N6_QBC_AD4P_45 | DDR3_64_A10 | DDR3_64_A | I/O | 2
AL15 | IO_L9N_T1L_N5_AD12N_45 | DDR3_64_A11 | DDR3_64_A | I/O | 2
AE18 | IO_L21P_T3L_N4_AD8P_45 | DDR3_64_A12 | DDR3_64_A | I/O | 2
AJ15 | IO_L16P_T2U_N6_QBC_AD3P_45 | DDR3_64_A13 | DDR3_64_A | I/O | 2
AG14 | IO_L18N_T2U_N11_AD2N_45 | DDR3_64_A14 | DDR3_64_A | I/O | 2
AF17 | IO_L23N_T3U_N9_45 | DDR3_64_BA0 | DDR3_64_BA | I/O | 2
AD19 | IO_L19P_T3L_N0_DBC_AD9P_45 | DDR3_64_BA1 | DDR3_64_BA | I/O | 2
AD18 | IO_L19N_T3L_N1_DBC_AD9N_45 | DDR3_64_BA2 | DDR3_64_BA | I/O | 2
AK18 | IO_L11N_T1U_N9_GC_45 | DDR3_64_CAS_N |  | I/O | 2
AL19 | IO_L8P_T1L_N2_AD5P_45 | DDR3_64_CKE |  | I/O | 2
AE15 | IO_L22N_T3U_N7_DBC_AD0N_45 | DDR3_64_CK_N |  | I/O | 2
AE16 | IO_L22P_T3U_N6_DBC_AD0P_45 | DDR3_64_CK_P |  | I/O | 2
AF18 | IO_L21N_T3L_N5_AD8N_45 | DDR3_64_CS_N |  | I/O | 2
AD21 | IO_L1P_T0L_N0_DBC_44 | DDR3_64_DM0 | DDR3_64_DM | I/O | 1
AE25 | IO_L7P_T1L_N0_QBC_AD13P_44 | DDR3_64_DM1 | DDR3_64_DM | I/O | 1
AJ21 | IO_L13P_T2L_N0_GC_QBC_44 | DDR3_64_DM2 | DDR3_64_DM | I/O | 1
AM21 | IO_L19P_T3L_N0_DBC_AD9P_44 | DDR3_64_DM3 | DDR3_64_DM | I/O | 1
AH26 | IO_L1P_T0L_N0_DBC_46 | DDR3_64_DM4 | DDR3_64_DM | I/O | 3
AN26 | IO_L7P_T1L_N0_QBC_AD13P_46 | DDR3_64_DM5 | DDR3_64_DM | I/O | 3
AJ29 | IO_L13P_T2L_N0_GC_QBC_46 | DDR3_64_DM6 | DDR3_64_DM | I/O | 3
AL32 | IO_L19P_T3L_N0_DBC_AD9P_46 | DDR3_64_DM7 | DDR3_64_DM | I/O | 3
AE23 | IO_L5N_T0U_N9_AD14N_44 | DDR3_64_DQ0 | DDR3_64_DQ | I/O | 1
AG20 | IO_L2N_T0L_N3_44 | DDR3_64_DQ1 | DDR3_64_DQ | I/O | 1
AF22 | IO_L6P_T0U_N10_AD6P_44 | DDR3_64_DQ2 | DDR3_64_DQ | I/O | 1
AF20 | IO_L2P_T0L_N2_44 | DDR3_64_DQ3 | DDR3_64_DQ | I/O | 1
AE22 | IO_L5P_T0U_N8_AD14P_44 | DDR3_64_DQ4 | DDR3_64_DQ | I/O | 1
AD20 | IO_L3P_T0L_N4_AD15P_44 | DDR3_64_DQ5 | DDR3_64_DQ | I/O | 1
AG22 | IO_L6N_T0U_N11_AD6N_44 | DDR3_64_DQ6 | DDR3_64_DQ | I/O | 1
AE20 | IO_L3N_T0L_N5_AD15N_44 | DDR3_64_DQ7 | DDR3_64_DQ | I/O | 1
AJ24 | IO_L11N_T1U_N9_GC_44 | DDR3_64_DQ8 | DDR3_64_DQ | I/O | 1
AG24 | IO_L9P_T1L_N4_AD12P_44 | DDR3_64_DQ9 | DDR3_64_DQ | I/O | 1
AJ23 | IO_L11P_T1U_N8_GC_44 | DDR3_64_DQ10 | DDR3_64_DQ | I/O | 1
AF23 | IO_L8P_T1L_N2_AD5P_44 | DDR3_64_DQ11 | DDR3_64_DQ | I/O | 1
AH23 | IO_L12N_T1U_N11_GC_44 | DDR3_64_DQ12 | DDR3_64_DQ | I/O | 1
AF24 | IO_L8N_T1L_N3_AD5N_44 | DDR3_64_DQ13 | DDR3_64_DQ | I/O | 1
AH22 | IO_L12P_T1U_N10_GC_44 | DDR3_64_DQ14 | DDR3_64_DQ | I/O | 1
AG25 | IO_L9N_T1L_N5_AD12N_44 | DDR3_64_DQ15 | DDR3_64_DQ | I/O | 1
AL22 | IO_L17P_T2U_N8_AD10P_44 | DDR3_64_DQ16 | DDR3_64_DQ | I/O | 1
AL25 | IO_L18N_T2U_N11_AD2N_44 | DDR3_64_DQ17 | DDR3_64_DQ | I/O | 1
AM20 | IO_L15N_T2L_N5_AD11N_44 | DDR3_64_DQ18 | DDR3_64_DQ | I/O | 1
AK23 | IO_L14N_T2L_N3_GC_44 | DDR3_64_DQ19 | DDR3_64_DQ | I/O | 1
AK22 | IO_L14P_T2L_N2_GC_44 | DDR3_64_DQ20 | DDR3_64_DQ | I/O | 1
AL24 | IO_L18P_T2U_N10_AD2P_44 | DDR3_64_DQ21 | DDR3_64_DQ | I/O | 1
AL20 | IO_L15P_T2L_N4_AD11P_44 | DDR3_64_DQ22 | DDR3_64_DQ | I/O | 1
AL23 | IO_L17N_T2U_N9_AD10N_44 | DDR3_64_DQ23 | DDR3_64_DQ | I/O | 1
AM24 | IO_L21P_T3L_N4_AD8P_44 | DDR3_64_DQ24 | DDR3_64_DQ | I/O | 1
AN23 | IO_L24P_T3U_N10_44 | DDR3_64_DQ25 | DDR3_64_DQ | I/O | 1
AN24 | IO_L21N_T3L_N5_AD8N_44 | DDR3_64_DQ26 | DDR3_64_DQ | I/O | 1
AP23 | IO_L24N_T3U_N11_44 | DDR3_64_DQ27 | DDR3_64_DQ | I/O | 1
AP25 | IO_L23N_T3U_N9_44 | DDR3_64_DQ28 | DDR3_64_DQ | I/O | 1
AN22 | IO_L20N_T3L_N3_AD1N_44 | DDR3_64_DQ29 | DDR3_64_DQ | I/O | 1
AP24 | IO_L23P_T3U_N8_44 | DDR3_64_DQ30 | DDR3_64_DQ | I/O | 1
AM22 | IO_L20P_T3L_N2_AD1P_44 | DDR3_64_DQ31 | DDR3_64_DQ | I/O | 1
AH28 | IO_L5N_T0U_N9_AD14N_46 | DDR3_64_DQ32 | DDR3_64_DQ | I/O | 3
AK26 | IO_L3P_T0L_N4_AD15P_46 | DDR3_64_DQ33 | DDR3_64_DQ | I/O | 3
AK28 | IO_L6N_T0U_N11_AD6N_46 | DDR3_64_DQ34 | DDR3_64_DQ | I/O | 3
AM27 | IO_L2N_T0L_N3_46 | DDR3_64_DQ35 | DDR3_64_DQ | I/O | 3
AJ28 | IO_L6P_T0U_N10_AD6P_46 | DDR3_64_DQ36 | DDR3_64_DQ | I/O | 3
AH27 | IO_L5P_T0U_N8_AD14P_46 | DDR3_64_DQ37 | DDR3_64_DQ | I/O | 3
AK27 | IO_L3N_T0L_N5_AD15N_46 | DDR3_64_DQ38 | DDR3_64_DQ | I/O | 3
AM26 | IO_L2P_T0L_N2_46 | DDR3_64_DQ39 | DDR3_64_DQ | I/O | 3
AL30 | IO_L12P_T1U_N10_GC_46 | DDR3_64_DQ40 | DDR3_64_DQ | I/O | 3
AP29 | IO_L8N_T1L_N3_AD5N_46 | DDR3_64_DQ41 | DDR3_64_DQ | I/O | 3
AM30 | IO_L12N_T1U_N11_GC_46 | DDR3_64_DQ42 | DDR3_64_DQ | I/O | 3
AN28 | IO_L9N_T1L_N5_AD12N_46 | DDR3_64_DQ43 | DDR3_64_DQ | I/O | 3
AL29 | IO_L11P_T1U_N8_GC_46 | DDR3_64_DQ44 | DDR3_64_DQ | I/O | 3
AP28 | IO_L8P_T1L_N2_AD5P_46 | DDR3_64_DQ45 | DDR3_64_DQ | I/O | 3
AM29 | IO_L11N_T1U_N9_GC_46 | DDR3_64_DQ46 | DDR3_64_DQ | I/O | 3
AN27 | IO_L9P_T1L_N4_AD12P_46 | DDR3_64_DQ47 | DDR3_64_DQ | I/O | 3
AH31 | IO_L17P_T2U_N8_AD10P_46 | DDR3_64_DQ48 | DDR3_64_DQ | I/O | 3
AH32 | IO_L17N_T2U_N9_AD10N_46 | DDR3_64_DQ49 | DDR3_64_DQ | I/O | 3
AJ34 | IO_L18N_T2U_N11_AD2N_46 | DDR3_64_DQ50 | DDR3_64_DQ | I/O | 3
AK31 | IO_L14P_T2L_N2_GC_46 | DDR3_64_DQ51 | DDR3_64_DQ | I/O | 3
AJ31 | IO_L15N_T2L_N5_AD11N_46 | DDR3_64_DQ52 | DDR3_64_DQ | I/O | 3
AJ30 | IO_L15P_T2L_N4_AD11P_46 | DDR3_64_DQ53 | DDR3_64_DQ | I/O | 3
AH34 | IO_L18P_T2U_N10_AD2P_46 | DDR3_64_DQ54 | DDR3_64_DQ | I/O | 3
AK32 | IO_L14N_T2L_N3_GC_46 | DDR3_64_DQ55 | DDR3_64_DQ | I/O | 3
AN33 | IO_L20P_T3L_N2_AD1P_46 | DDR3_64_DQ56 | DDR3_64_DQ | I/O | 3
AP33 | IO_L20N_T3L_N3_AD1N_46 | DDR3_64_DQ57 | DDR3_64_DQ | I/O | 3
AM34 | IO_L24N_T3U_N11_46 | DDR3_64_DQ58 | DDR3_64_DQ | I/O | 3
AP31 | IO_L21N_T3L_N5_AD8N_46 | DDR3_64_DQ59 | DDR3_64_DQ | I/O | 3
AM32 | IO_L23P_T3U_N8_46 | DDR3_64_DQ60 | DDR3_64_DQ | I/O | 3
AN31 | IO_L21P_T3L_N4_AD8P_46 | DDR3_64_DQ61 | DDR3_64_DQ | I/O | 3
AL34 | IO_L24P_T3U_N10_46 | DDR3_64_DQ62 | DDR3_64_DQ | I/O | 3
AN32 | IO_L23N_T3U_N9_46 | DDR3_64_DQ63 | DDR3_64_DQ | I/O | 3
AH21 | IO_L4N_T0U_N7_DBC_AD7N_44 | DDR3_64_DQS0_N |  | I/O | 1
AG21 | IO_L4P_T0U_N6_DBC_AD7P_44 | DDR3_64_DQS0_P |  | I/O | 1
AJ25 | IO_L10N_T1U_N7_QBC_AD4N_44 | DDR3_64_DQS1_N |  | I/O | 1
AH24 | IO_L10P_T1U_N6_QBC_AD4P_44 | DDR3_64_DQS1_P |  | I/O | 1
AK20 | IO_L16N_T2U_N7_QBC_AD3N_44 | DDR3_64_DQS2_N |  | I/O | 1
AJ20 | IO_L16P_T2U_N6_QBC_AD3P_44 | DDR3_64_DQS2_P |  | I/O | 1
AP21 | IO_L22N_T3U_N7_DBC_AD0N_44 | DDR3_64_DQS3_N |  | I/O | 1
AP20 | IO_L22P_T3U_N6_DBC_AD0P_44 | DDR3_64_DQS3_P |  | I/O | 1
AL28 | IO_L4N_T0U_N7_DBC_AD7N_46 | DDR3_64_DQS4_N |  | I/O | 3
AL27 | IO_L4P_T0U_N6_DBC_AD7P_46 | DDR3_64_DQS4_P |  | I/O | 3
AP30 | IO_L10N_T1U_N7_QBC_AD4N_46 | DDR3_64_DQS5_N |  | I/O | 3
AN29 | IO_L10P_T1U_N6_QBC_AD4P_46 | DDR3_64_DQS5_P |  | I/O | 3
AJ33 | IO_L16N_T2U_N7_QBC_AD3N_46 | DDR3_64_DQS6_N |  | I/O | 3
AH33 | IO_L16P_T2U_N6_QBC_AD3P_46 | DDR3_64_DQS6_P |  | I/O | 3
AP34 | IO_L22N_T3U_N7_DBC_AD0N_46 | DDR3_64_DQS7_N |  | I/O | 3
AN34 | IO_L22P_T3U_N6_DBC_AD0P_46 | DDR3_64_DQS7_P |  | I/O | 3
AJ18 | IO_L11P_T1U_N8_GC_45 | DDR3_64_ODT |  | I/O | 2
AH19 | IO_L17N_T2U_N9_AD10N_45 | DDR3_64_RAS_N |  | I/O | 2
AJ14 | IO_L16N_T2U_N7_QBC_AD3N_45 | DDR3_64_RST_N |  | I/O | 2
AD23 | VREF_44 | DDR3_64_VREF |  | Power | 16
AF19 | VREF_45 | DDR3_64_VREF |  | Power | 16
AG27 | VREF_46 | DDR3_64_VREF |  | Power | 16
AG19 | IO_L17P_T2U_N8_AD10P_45 | DDR3_64_WE_N |  | I/O | 2
F17 | IO_L14N_T2L_N3_GC_68 | DDR32_CLK_N |  | I/O | 10
F18 | IO_L14P_T2L_N2_GC_68 | DDR32_CLK_P |  | I/O | 10
AK16 | IO_L12N_T1U_N11_GC_45 | DDR64_CLK_N |  | I/O | 2
AK17 | IO_L12P_T1U_N10_GC_45 | DDR64_CLK_P |  | I/O | 2
AG11 | IO_L12P_T1U_N10_GC_64 | DIO0 |  | I/O | 6
AH11 | IO_L12N_T1U_N11_GC_64 | DIO1 |  | I/O | 6
AJ11 | IO_T1U_N12_64 | DIO2 |  | I/O | 6
AG12 | IO_L11P_T1U_N8_GC_64 | DIO3 |  | I/O | 6
AH12 | IO_L11N_T1U_N9_GC_64 | DIO4 |  | I/O | 6
AD11 | IO_L10P_T1U_N6_QBC_AD4P_64 | DIO5 |  | I/O | 6
AE11 | IO_L10N_T1U_N7_QBC_AD4N_64 | DIO6 |  | I/O | 6
AE12 | IO_L9P_T1L_N4_AD12P_64 | DIO7 |  | I/O | 6
AF12 | IO_L9N_T1L_N5_AD12N_64 | DIO8 |  | I/O | 6
AH13 | IO_L8P_T1L_N2_AD5P_64 | DIO9 |  | I/O | 6
Y11 | DXN | DXN |  | Input | 16
Y12 | DXP | DXP |  | Input | 16
AA23 | IO_L11N_T1U_N9_GC_47 | EXT_CLK_IN_N |  | I/O | 4
Y23 | IO_L11P_T1U_N8_GC_47 | EXT_CLK_IN_P |  | I/O | 4
AB5 | MGTREFCLK0N_225 | FCLKAC_N |  | Input | 12
AB6 | MGTREFCLK0P_225 | FCLKAC_P |  | Input | 12
AA25 | IO_L12N_T1U_N11_GC_47 | FMC1_CLK0_M2C_N |  | I/O | 4
AA24 | IO_L12P_T1U_N10_GC_47 | FMC1_CLK0_M2C_P |  | I/O | 4
AC32 | IO_L12N_T1U_N11_GC_48 | FMC1_CLK1_M2C_N |  | I/O | 5
AC31 | IO_L12P_T1U_N10_GC_48 | FMC1_CLK1_M2C_P |  | I/O | 5
AH17 | IO_L13N_T2L_N1_GC_QBC_45 | FMC1_GBTCLK0_M2C_N |  | I/O | 2
AH18 | IO_L13P_T2L_N0_GC_QBC_45 | FMC1_GBTCLK0_M2C_P |  | I/O | 2
AB32 | IO_L13N_T2L_N1_GC_QBC_48 | FMC1_LA00_CC_N |  | I/O | 5
AA32 | IO_L13P_T2L_N0_GC_QBC_48 | FMC1_LA00_CC_P |  | I/O | 5
AB31 | IO_L14N_T2L_N3_GC_48 | FMC1_LA01_CC_N |  | I/O | 5
AB30 | IO_L14P_T2L_N2_GC_48 | FMC1_LA01_CC_P |  | I/O | 5
AG34 | IO_L8N_T1L_N3_AD5N_48 | FMC1_LA02_N |  | I/O | 5
AF33 | IO_L8P_T1L_N2_AD5P_48 | FMC1_LA02_P |  | I/O | 5
W34 | IO_L21N_T3L_N5_AD8N_48 | FMC1_LA03_N |  | I/O | 5
V33 | IO_L21P_T3L_N4_AD8P_48 | FMC1_LA03_P |  | I/O | 5
AG32 | IO_L7N_T1L_N1_QBC_AD13N_48 | FMC1_LA04_N |  | I/O | 5
AG31 | IO_L7P_T1L_N0_QBC_AD13P_48 | FMC1_LA04_P |  | I/O | 5
AF34 | IO_L10N_T1U_N7_QBC_AD4N_48 | FMC1_LA05_N |  | I/O | 5
AE33 | IO_L10P_T1U_N6_QBC_AD4P_48 | FMC1_LA05_P |  | I/O | 5
AD34 | IO_L15N_T2L_N5_AD11N_48 | FMC1_LA06_N |  | I/O | 5
AC34 | IO_L15P_T2L_N4_AD11P_48 | FMC1_LA06_P |  | I/O | 5
AD33 | IO_L18N_T2U_N11_AD2N_48 | FMC1_LA07_N |  | I/O | 5
AC33 | IO_L18P_T2U_N10_AD2P_48 | FMC1_LA07_P |  | I/O | 5
AG29 | IO_L4N_T0U_N7_DBC_AD7N_48 | FMC1_LA08_N |  | I/O | 5
AF29 | IO_L4P_T0U_N6_DBC_AD7P_48 | FMC1_LA08_P |  | I/O | 5
AF32 | IO_L9N_T1L_N5_AD12N_48 | FMC1_LA09_N |  | I/O | 5
AE32 | IO_L9P_T1L_N4_AD12P_48 | FMC1_LA09_P |  | I/O | 5
AB34 | IO_L17N_T2U_N9_AD10N_48 | FMC1_LA10_N |  | I/O | 5
AA34 | IO_L17P_T2U_N8_AD10P_48 | FMC1_LA10_P |  | I/O | 5
AB29 | IO_L16N_T2U_N7_QBC_AD3N_48 | FMC1_LA11_N |  | I/O | 5
AA29 | IO_L16P_T2U_N6_QBC_AD3P_48 | FMC1_LA11_P |  | I/O | 5
W31 | IO_L24N_T3U_N11_48 | FMC1_LA12_N |  | I/O | 5
V31 | IO_L24P_T3U_N10_48 | FMC1_LA12_P |  | I/O | 5
Y33 | IO_L19N_T3L_N1_DBC_AD9N_48 | FMC1_LA13_N |  | I/O | 5
W33 | IO_L19P_T3L_N0_DBC_AD9P_48 | FMC1_LA13_P |  | I/O | 5
V34 | IO_L23N_T3U_N9_48 | FMC1_LA14_N |  | I/O | 5
U34 | IO_L23P_T3U_N8_48 | FMC1_LA14_P |  | I/O | 5
Y32 | IO_L22N_T3U_N7_DBC_AD0N_48 | FMC1_LA15_N |  | I/O | 5
Y31 | IO_L22P_T3U_N6_DBC_AD0P_48 | FMC1_LA15_P |  | I/O | 5
Y30 | IO_L20N_T3L_N3_AD1N_48 | FMC1_LA16_N |  | I/O | 5
W30 | IO_L20P_T3L_N2_AD1P_48 | FMC1_LA16_P |  | I/O | 5
W24 | IO_L13N_T2L_N1_GC_QBC_47 | FMC1_LA17_CC_N |  | I/O | 4
W23 | IO_L13P_T2L_N0_GC_QBC_47 | FMC1_LA17_CC_P |  | I/O | 4
Y25 | IO_L14N_T2L_N3_GC_47 | FMC1_LA18_CC_N |  | I/O | 4
W25 | IO_L14P_T2L_N2_GC_47 | FMC1_LA18_CC_P |  | I/O | 4
V23 | IO_L16N_T2U_N7_QBC_AD3N_47 | FMC1_LA19_N |  | I/O | 4
V22 | IO_L16P_T2U_N6_QBC_AD3P_47 | FMC1_LA19_P |  | I/O | 4
T23 | IO_L17N_T2U_N9_AD10N_47 | FMC1_LA20_N |  | I/O | 4
T22 | IO_L17P_T2U_N8_AD10P_47 | FMC1_LA20_P |  | I/O | 4
W21 | IO_L18N_T2U_N11_AD2N_47 | FMC1_LA21_N |  | I/O | 4
V21 | IO_L18P_T2U_N10_AD2P_47 | FMC1_LA21_P |  | I/O | 4
U22 | IO_L15N_T2L_N5_AD11N_47 | FMC1_LA22_N |  | I/O | 4
U21 | IO_L15P_T2L_N4_AD11P_47 | FMC1_LA22_P |  | I/O | 4
AC21 | IO_L10N_T1U_N7_QBC_AD4N_47 | FMC1_LA23_N |  | I/O | 4
AB21 | IO_L10P_T1U_N6_QBC_AD4P_47 | FMC1_LA23_P |  | I/O | 4
AC23 | IO_L8N_T1L_N3_AD5N_47 | FMC1_LA24_N |  | I/O | 4
AC22 | IO_L8P_T1L_N2_AD5P_47 | FMC1_LA24_P |  | I/O | 4
AB20 | IO_L9N_T1L_N5_AD12N_47 | FMC1_LA25_N |  | I/O | 4
AA20 | IO_L9P_T1L_N4_AD12P_47 | FMC1_LA25_P |  | I/O | 4
AB22 | IO_L7N_T1L_N1_QBC_AD13N_47 | FMC1_LA26_N |  | I/O | 4
AA22 | IO_L7P_T1L_N0_QBC_AD13P_47 | FMC1_LA26_P |  | I/O | 4
AB26 | IO_L6N_T0U_N11_AD6N_47 | FMC1_LA27_N |  | I/O | 4
AB25 | IO_L6P_T0U_N10_AD6P_47 | FMC1_LA27_P |  | I/O | 4
W26 | IO_L24N_T3U_N11_47 | FMC1_LA28_N |  | I/O | 4
V26 | IO_L24P_T3U_N10_47 | FMC1_LA28_P |  | I/O | 4
W29 | IO_L23N_T3U_N9_47 | FMC1_LA29_N |  | I/O | 4
V29 | IO_L23P_T3U_N8_47 | FMC1_LA29_P |  | I/O | 4
U27 | IO_L22N_T3U_N7_DBC_AD0N_47 | FMC1_LA30_N |  | I/O | 4
U26 | IO_L22P_T3U_N6_DBC_AD0P_47 | FMC1_LA30_P |  | I/O | 4
Y28 | IO_L21N_T3L_N5_AD8N_47 | FMC1_LA31_N |  | I/O | 4
W28 | IO_L21P_T3L_N4_AD8P_47 | FMC1_LA31_P |  | I/O | 4
U25 | IO_L20N_T3L_N3_AD1N_47 | FMC1_LA32_N |  | I/O | 4
U24 | IO_L20P_T3L_N2_AD1P_47 | FMC1_LA32_P |  | I/O | 4
V28 | IO_L19N_T3L_N1_DBC_AD9N_47 | FMC1_LA33_N |  | I/O | 4
V27 | IO_L19P_T3L_N0_DBC_AD9P_47 | FMC1_LA33_P |  | I/O | 4
AA30 | VREF_48 | FMC1_VREF_A_M2C |  | Power | 16
V24 | VREF_47 | FMC1_VREF_A_M2C |  | Power | 16
AA9 | CCLK_0 | FPGA_CCLK |  | I/O | 16
K21 | IO_L24N_T3U_N11_DOUT_CSO_B_65 | FPGA_CFG_DOUT |  | I/O | 7
N7 | DONE_0 | FPGA_DONE |  | I/O | 16
N21 | IO_L23P_T3U_N8_I2C_SCLK_65 | FPGA_I2C_SCL |  | I/O | 7
M21 | IO_L23N_T3U_N9_I2C_SDA_65 | FPGA_I2C_SDA |  | I/O | 7
V7 | INIT_B_0 | FPGA_INIT_B |  | I/O | 16
K7 | M0_0 | FPGA_M0 |  | Input | 16
L7 | M1_0 | FPGA_M1 |  | Input | 16
M7 | M2_0 | FPGA_M2 |  | Input | 16
T7 | PROGRAM_B_0 | FPGA_PROG_B |  | Input | 16
H23 | IO_T0U_N12_A28_65 | FPGA_RESETn |  | I/O | 7
M26 | IO_L11N_T1U_N9_GC_A11_D27_65 | FPGA_STATUS |  | I/O | 7
AC9 | TCK_0 | FPGA_TCK |  | Input | 16
V9 | TDI_0 | FPGA_TDI |  | Input | 16
U9 | TDO_0 | FPGA_TDO |  | Output | 16
W9 | TMS_0 | FPGA_TMS |  | Input | 16
AD7 | VBATT | FPGA_VBATT |  | Power | 19
A1 | GND | GND |  | Power | 20
A11 | GND | GND |  | Power | 20
A2 | GND | GND |  | Power | 20
A21 | GND | GND |  | Power | 20
A30 | GND | GND |  | Power | 20
A31 | GND | GND |  | Power | 20
A32 | GND | GND |  | Power | 20
A5 | GND | GND |  | Power | 20
A6 | GND | GND |  | Power | 20
A7 | GND | GND |  | Power | 20
AA1 | GND | GND |  | Power | 21
AA11 | GND | GND |  | Power | 21
AA13 | GND | GND |  | Power | 21
AA15 | GND | GND |  | Power | 21
AA17 | GND | GND |  | Power | 21
AA19 | GND | GND |  | Power | 21
AA2 | GND | GND |  | Power | 21
AA21 | GND | GND |  | Power | 21
AA31 | GND | GND |  | Power | 21
AA5 | GND | GND |  | Power | 21
AB10 | GND | GND |  | Power | 21
AB12 | GND | GND |  | Power | 21
AB14 | GND | GND |  | Power | 21
AB16 | GND | GND |  | Power | 21
AB18 | GND | GND |  | Power | 21
AB28 | GND | GND |  | Power | 21
AB3 | GND | GND |  | Power | 21
AB4 | GND | GND |  | Power | 21
AB8 | GND | GND |  | Power | 21
AC1 | GND | GND |  | Power | 21
AC11 | GND | GND |  | Power | 21
AC13 | GND | GND |  | Power | 21
AC15 | GND | GND |  | Power | 21
AC17 | GND | GND |  | Power | 21
AC19 | GND | GND |  | Power | 21
AC25 | GND | GND |  | Power | 21
AC5 | GND | GND |  | Power | 21
AD12 | GND | GND |  | Power | 21
AD22 | GND | GND |  | Power | 21
AD32 | GND | GND |  | Power | 21
AD4 | GND | GND |  | Power | 21
AE1 | GND | GND |  | Power | 21
AE19 | GND | GND |  | Power | 21
AE2 | GND | GND |  | Power | 21
AE29 | GND | GND |  | Power | 21
AE5 | GND | GND |  | Power | 21
AE7 | GND | GND |  | Power | 21
AE9 | GND | GND |  | Power | 21
AF16 | GND | GND |  | Power | 21
AF26 | GND | GND |  | Power | 21
AF3 | GND | GND |  | Power | 21
AF4 | GND | GND |  | Power | 21
AF7 | GND | GND |  | Power | 21
AG1 | GND | GND |  | Power | 21
AG13 | GND | GND |  | Power | 21
AG23 | GND | GND |  | Power | 21
AG33 | GND | GND |  | Power | 21
AG5 | GND | GND |  | Power | 21
AG7 | GND | GND |  | Power | 21
AH10 | GND | GND |  | Power | 21
AH20 | GND | GND |  | Power | 21
AH30 | GND | GND |  | Power | 21
AH4 | GND | GND |  | Power | 21
AH7 | GND | GND |  | Power | 21
AJ1 | GND | GND |  | Power | 21
AJ17 | GND | GND |  | Power | 21
AJ2 | GND | GND |  | Power | 21
AJ27 | GND | GND |  | Power | 21
AJ5 | GND | GND |  | Power | 21
AJ7 | GND | GND |  | Power | 21
AK14 | GND | GND |  | Power | 21
AK24 | GND | GND |  | Power | 21
AK3 | GND | GND |  | Power | 21
AK34 | GND | GND |  | Power | 21
AK4 | GND | GND |  | Power | 21
AK7 | GND | GND |  | Power | 21
AL1 | GND | GND |  | Power | 21
AL11 | GND | GND |  | Power | 21
AL21 | GND | GND |  | Power | 21
AL31 | GND | GND |  | Power | 21
AL5 | GND | GND |  | Power | 21
AL7 | GND | GND |  | Power | 21
AM18 | GND | GND |  | Power | 21
AM28 | GND | GND |  | Power | 21
AM4 | GND | GND |  | Power | 21
AM7 | GND | GND |  | Power | 21
AM8 | GND | GND |  | Power | 21
AN1 | GND | GND |  | Power | 21
AN15 | GND | GND |  | Power | 21
AN2 | GND | GND |  | Power | 21
AN25 | GND | GND |  | Power | 21
AN5 | GND | GND |  | Power | 21
AN7 | GND | GND |  | Power | 21
AP12 | GND | GND |  | Power | 21
AP22 | GND | GND |  | Power | 21
AP3 | GND | GND |  | Power | 21
AP32 | GND | GND |  | Power | 21
AP4 | GND | GND |  | Power | 21
AP7 | GND | GND |  | Power | 21
B18 | GND | GND |  | Power | 20
B28 | GND | GND |  | Power | 20
B3 | GND | GND |  | Power | 20
B30 | GND | GND |  | Power | 20
B33 | GND | GND |  | Power | 20
B34 | GND | GND |  | Power | 20
B4 | GND | GND |  | Power | 20
B7 | GND | GND |  | Power | 20
B8 | GND | GND |  | Power | 20
C1 | GND | GND |  | Power | 20
C15 | GND | GND |  | Power | 20
C25 | GND | GND |  | Power | 20
C30 | GND | GND |  | Power | 20
C31 | GND | GND |  | Power | 20
C32 | MGTAVTT_L | GND |  | Power | 17
C5 | GND | GND |  | Power | 20
C7 | GND | GND |  | Power | 20
D12 | GND | GND |  | Power | 20
D22 | GND | GND |  | Power | 20
D30 | GND | GND |  | Power | 20
D33 | MGTAVTT_L | GND |  | Power | 17
D34 | GND | GND |  | Power | 20
D4 | GND | GND |  | Power | 20
D7 | GND | GND |  | Power | 20
E1 | GND | GND |  | Power | 20
E19 | GND | GND |  | Power | 20
E2 | GND | GND |  | Power | 20
E29 | GND | GND |  | Power | 20
E30 | GND | GND |  | Power | 20
E31 | MGTAVCC_L | GND |  | Power | 17
E32 | GND | GND |  | Power | 20
E5 | GND | GND |  | Power | 20
E7 | GND | GND |  | Power | 20
E9 | GND | GND |  | Power | 20
F16 | GND | GND |  | Power | 20
F26 | GND | GND |  | Power | 20
F28 | GND | GND |  | Power | 20
F29 | GND | GND |  | Power | 20
F3 | GND | GND |  | Power | 20
F30 | MGTAVCC_L | GND |  | Power | 17
F33 | GND | GND |  | Power | 20
F34 | GND | GND |  | Power | 20
F4 | GND | GND |  | Power | 20
F7 | GND | GND |  | Power | 20
G1 | GND | GND |  | Power | 20
G13 | GND | GND |  | Power | 20
G23 | GND | GND |  | Power | 20
G28 | GND | GND |  | Power | 20
G31 | GND | GND |  | Power | 20
G32 | MGTAVTT_L | GND |  | Power | 17
G5 | GND | GND |  | Power | 20
G7 | GND | GND |  | Power | 20
H10 | GND | GND |  | Power | 20
H20 | GND | GND |  | Power | 20
H28 | GND | GND |  | Power | 20
H29 | MGTAVCC_L | GND |  | Power | 17
H30 | GND | GND |  | Power | 20
H33 | MGTAVTT_L | GND |  | Power | 17
H34 | GND | GND |  | Power | 20
H4 | GND | GND |  | Power | 20
H7 | GND | GND |  | Power | 20
J1 | GND | GND |  | Power | 20
J17 | GND | GND |  | Power | 20
J2 | GND | GND |  | Power | 20
J27 | GND | GND |  | Power | 20
J28 | GND | GND |  | Power | 20
J31 | MGTAVCC_L | GND |  | Power | 17
J32 | GND | GND |  | Power | 20
J5 | GND | GND |  | Power | 20
J7 | GND | GND |  | Power | 20
K14 | GND | GND |  | Power | 20
K24 | GND | GND |  | Power | 20
K28 | GND | GND |  | Power | 20
K29 | MGTVCCAUX_L | GND |  | Power | 17
K3 | GND | GND |  | Power | 20
K30 | GND | GND |  | Power | 20
K33 | MGTAVTT_L | GND |  | Power | 17
K34 | GND | GND |  | Power | 20
K4 | GND | GND |  | Power | 20
L1 | GND | GND |  | Power | 20
L11 | GND | GND |  | Power | 20
L21 | GND | GND |  | Power | 20
L28 | GND | GND |  | Power | 20
L31 | GND | GND |  | Power | 20
L32 | MGTAVTT_L | GND |  | Power | 17
L5 | GND | GND |  | Power | 20
M10 | GND | GND |  | Power | 20
M12 | GND | GND |  | Power | 20
M14 | GND | GND |  | Power | 20
M16 | GND | GND |  | Power | 20
M18 | GND | GND |  | Power | 20
M28 | GND | GND |  | Power | 20
M29 | MGTVCCAUX_L | GND |  | Power | 17
M30 | GND | GND |  | Power | 20
M33 | GND | GND |  | Power | 20
M34 | GND | GND |  | Power | 20
M4 | GND | GND |  | Power | 20
M8 | GND | GND |  | Power | 20
N1 | GND | GND |  | Power | 20
N11 | GND | GND |  | Power | 20
N13 | GND | GND |  | Power | 20
N15 | GND | GND |  | Power | 20
N17 | GND | GND |  | Power | 20
N19 | GND | GND |  | Power | 20
N2 | GND | GND |  | Power | 20
N25 | GND | GND |  | Power | 20
N28 | GND | GND |  | Power | 20
N31 | MGTAVCC_L | GND |  | Power | 17
N32 | GND | GND |  | Power | 20
N5 | GND | GND |  | Power | 20
N9 | GND | GND |  | Power | 20
P10 | GND | GND |  | Power | 20
P12 | GND | GND |  | Power | 20
P14 | GND | GND |  | Power | 20
P16 | GND | GND |  | Power | 20
P18 | GND | GND |  | Power | 20
P22 | GND | GND |  | Power | 20
P28 | GND | GND |  | Power | 20
P29 | MGTAVCC_L | GND |  | Power | 17
P3 | GND | GND |  | Power | 20
P30 | GND | GND |  | Power | 20
P33 | MGTAVTT_L | GND |  | Power | 17
P34 | GND | GND |  | Power | 20
P4 | GND | GND |  | Power | 20
P8 | GND | GND |  | Power | 21
R1 | GND | GND |  | Power | 20
R11 | GND | GND |  | Power | 20
R13 | GND | GND |  | Power | 20
R15 | GND | GND |  | Power | 20
R17 | GND | GND |  | Power | 20
R19 | GND | GND |  | Power | 20
R28 | GND | GND |  | Power | 20
R31 | GND | GND |  | Power | 20
R32 | MGTAVTT_L | GND |  | Power | 17
R5 | GND | GND |  | Power | 20
R9 | GND | GND |  | Power | 20
T10 | GND | GND |  | Power | 20
T12 | GND | GND |  | Power | 20
T14 | GND | GND |  | Power | 20
T16 | GND | GND |  | Power | 20
T18 | GND | GND |  | Power | 20
T20 | GND | GND |  | Power | 21
T26 | GND | GND |  | Power | 21
T28 | GND | GND |  | Power | 21
T29 | GND | GND |  | Power | 21
T30 | GND | GND |  | Power | 21
T33 | GND | GND |  | Power | 21
T34 | GND | GND |  | Power | 21
T4 | GND | GND |  | Power | 20
T8 | GND | GND |  | Power | 20
U1 | GND | GND |  | Power | 21
U11 | GNDADC | GND |  | Power | 21
U13 | GND | GND |  | Power | 21
U15 | GND | GND |  | Power | 21
U17 | GND | GND |  | Power | 21
U19 | GND | GND |  | Power | 21
U2 | GND | GND |  | Power | 21
U23 | GND | GND |  | Power | 21
U30 | GND | GND |  | Power | 21
U31 | GND | GND |  | Power | 21
U32 | GND | GND |  | Power | 21
U33 | GND | GND |  | Power | 21
U5 | GND | GND |  | Power | 21
V10 | GND | GND |  | Power | 21
V11 | VREFN | GND |  | Power | 16
V14 | GND | GND |  | Power | 21
V16 | GND | GND |  | Power | 21
V18 | GND | GND |  | Power | 21
V20 | GND | GND |  | Power | 21
V3 | GND | GND |  | Power | 21
V30 | GND | GND |  | Power | 21
V4 | GND | GND |  | Power | 21
V8 | GND | GND |  | Power | 21
W1 | GND | GND |  | Power | 21
W13 | GND | GND |  | Power | 21
W15 | GND | GND |  | Power | 21
W17 | GND | GND |  | Power | 21
W19 | GND | GND |  | Power | 21
W27 | GND | GND |  | Power | 21
W5 | GND | GND |  | Power | 21
Y10 | GND | GND |  | Power | 21
Y14 | GND | GND |  | Power | 21
Y16 | GND | GND |  | Power | 21
Y18 | GND | GND |  | Power | 21
Y20 | GND | GND |  | Power | 21
Y24 | GND | GND |  | Power | 21
Y34 | GND | GND |  | Power | 21
Y4 | GND | GND |  | Power | 21
Y8 | GND | GND |  | Power | 21
A3 | MGTHRXN3_228 | GT0RX_N |  | Input | 15
A4 | MGTHRXP3_228 | GT0RX_P |  | Input | 15
B5 | MGTHTXN3_228 | GT0TXC_N |  | Output | 15
B6 | MGTHTXP3_228 | GT0TXC_P |  | Output | 15
B1 | MGTHRXN2_228 | GT1RX_N |  | Input | 15
B2 | MGTHRXP2_228 | GT1RX_P |  | Input | 15
C3 | MGTHTXN2_228 | GT1TXC_N |  | Output | 15
C4 | MGTHTXP2_228 | GT1TXC_P |  | Output | 15
D1 | MGTHRXN1_228 | GT2RX_N |  | Input | 15
D2 | MGTHRXP1_228 | GT2RX_P |  | Input | 15
D5 | MGTHTXN1_228 | GT2TXC_N |  | Output | 15
D6 | MGTHTXP1_228 | GT2TXC_P |  | Output | 15
E3 | MGTHRXN0_228 | GT3RX_N |  | Input | 15
E4 | MGTHRXP0_228 | GT3RX_P |  | Input | 15
F5 | MGTHTXN0_228 | GT3TXC_N |  | Output | 15
F6 | MGTHTXP0_228 | GT3TXC_P |  | Output | 15
F1 | MGTHRXN3_227 | GT4RX_N |  | Input | 14
F2 | MGTHRXP3_227 | GT4RX_P |  | Input | 14
G3 | MGTHTXN3_227 | GT4TXC_N |  | Output | 14
G4 | MGTHTXP3_227 | GT4TXC_P |  | Output | 14
H1 | MGTHRXN2_227 | GT5RX_N |  | Input | 14
H2 | MGTHRXP2_227 | GT5RX_P |  | Input | 14
J3 | MGTHTXN2_227 | GT5TXC_N |  | Output | 14
J4 | MGTHTXP2_227 | GT5TXC_P |  | Output | 14
K1 | MGTHRXN1_227 | GT6RX_N |  | Input | 14
K2 | MGTHRXP1_227 | GT6RX_P |  | Input | 14
L3 | MGTHTXN1_227 | GT6TXC_N |  | Output | 14
L4 | MGTHTXP1_227 | GT6TXC_P |  | Output | 14
M1 | MGTHRXN0_227 | GT7RX_N |  | Input | 14
M2 | MGTHRXP0_227 | GT7RX_P |  | Input | 14
N3 | MGTHTXN0_227 | GT7TXC_N |  | Output | 14
N4 | MGTHTXP0_227 | GT7TXC_P |  | Output | 14
P1 | MGTHRXN3_226 | GT8RX_N |  | Input | 13
P2 | MGTHRXP3_226 | GT8RX_P |  | Input | 13
R3 | MGTHTXN3_226 | GT8TXC_N |  | Output | 13
R4 | MGTHTXP3_226 | GT8TXC_P |  | Output | 13
T1 | MGTHRXN2_226 | GT9RX_N |  | Input | 13
T2 | MGTHRXP2_226 | GT9RX_P |  | Input | 13
U3 | MGTHTXN2_226 | GT9TXC_N |  | Output | 13
U4 | MGTHTXP2_226 | GT9TXC_P |  | Output | 13
V1 | MGTHRXN1_226 | GT10RX_N |  | Input | 13
V2 | MGTHRXP1_226 | GT10RX_P |  | Input | 13
W3 | MGTHTXN1_226 | GT10TXC_N |  | Output | 13
W4 | MGTHTXP1_226 | GT10TXC_P |  | Output | 13
Y1 | MGTHRXN0_226 | GT11RX_N |  | Input | 13
Y2 | MGTHRXP0_226 | GT11RX_P |  | Input | 13
AA3 | MGTHTXN0_226 | GT11TXC_N |  | Output | 13
AA4 | MGTHTXP0_226 | GT11TXC_P |  | Output | 13
AB1 | MGTHRXN3_225 | GT12RX_N |  | Input | 12
AB2 | MGTHRXP3_225 | GT12RX_P |  | Input | 12
AC3 | MGTHTXN3_225 | GT12TXC_N |  | Output | 12
AC4 | MGTHTXP3_225 | GT12TXC_P |  | Output | 12
AD1 | MGTHRXN2_225 | GT13RX_N |  | Input | 12
AD2 | MGTHRXP2_225 | GT13RX_P |  | Input | 12
AE3 | MGTHTXN2_225 | GT13TXC_N |  | Output | 12
AE4 | MGTHTXP2_225 | GT13TXC_P |  | Output | 12
AF1 | MGTHRXN1_225 | GT14RX_N |  | Input | 12
AF2 | MGTHRXP1_225 | GT14RX_P |  | Input | 12
AG3 | MGTHTXN1_225 | GT14TXC_N |  | Output | 12
AG4 | MGTHTXP1_225 | GT14TXC_P |  | Output | 12
AH1 | MGTHRXN0_225 | GT15RX_N |  | Input | 12
AH2 | MGTHRXP0_225 | GT15RX_P |  | Input | 12
AH5 | MGTHTXN0_225 | GT15TXC_N |  | Output | 12
AH6 | MGTHTXP0_225 | GT15TXC_P |  | Output | 12
V5 | MGTREFCLK0N_226 | GT_CLK0_IN_N |  | Input | 13
V6 | MGTREFCLK0P_226 | GT_CLK0_IN_P |  | Input | 13
G11 | IO_L13N_T2L_N1_GC_QBC_66 | Helper_DCXO_N |  | I/O | 8
N26 | IO_L13N_T2L_N1_GC_QBC_A07_D23_65 | Helper_DCXO_OE |  | I/O | 7
H11 | IO_L13P_T2L_N0_GC_QBC_66 | Helper_DCXO_P |  | I/O | 8
M24 | IO_L12N_T1U_N11_GC_A09_D25_65 | Helper_DCXO_SCL |  | I/O | 7
K23 | IO_L10N_T1U_N7_QBC_AD4N_A13_D29_65 | Helper_DCXO_SDA |  | I/O | 7
AM25 | IO_T3U_N12_44 | HW_ID0 |  | I/O | 1
AN21 | IO_L19N_T3L_N1_DBC_AD9N_44 | HW_ID1 |  | I/O | 1
AK25 | IO_T2U_N12_44 | HW_ID2 |  | I/O | 1
AK21 | IO_L13N_T2L_N1_GC_QBC_44 | HW_ID3 |  | I/O | 1
M25 | IO_L11P_T1U_N8_GC_A10_D26_65 | I2C_SW_FPGA_RESETn |  | I/O | 7
AP8 | IO_L22N_T3U_N7_DBC_AD0N_64 | IO_RX_P17 |  | I/O | 6
AK10 | IO_L21P_T3L_N4_AD8P_64 | IO_RX_P18 |  | I/O | 6
AL9 | IO_L21N_T3L_N5_AD8N_64 | IO_RX_P19 |  | I/O | 6
AN9 | IO_L20P_T3L_N2_AD1P_64 | IO_RX_P20 |  | I/O | 6
AM9 | IO_T3U_N12_64 | IO_TX_P17 |  | I/O | 6
AJ9 | IO_L23P_T3U_N8_64 | IO_TX_P18 |  | I/O | 6
AJ8 | IO_L23N_T3U_N9_64 | IO_TX_P19 |  | I/O | 6
AN8 | IO_L22P_T3U_N6_DBC_AD0P_64 | IO_TX_P20 |  | I/O | 6
F10 | IO_L12N_T1U_N11_GC_66 | LVDS0_CC_N |  | I/O | 8
G10 | IO_L12P_T1U_N10_GC_66 | LVDS0_CC_P |  | I/O | 8
F9 | IO_L11N_T1U_N9_GC_66 | LVDS1_CC_N |  | I/O | 8
G9 | IO_L11P_T1U_N8_GC_66 | LVDS1_CC_P |  | I/O | 8
A12 | IO_L23N_T3U_N9_66 | LVDS2_N |  | I/O | 8
A13 | IO_L23P_T3U_N8_66 | LVDS2_P |  | I/O | 8
E13 | IO_L22N_T3U_N7_DBC_AD0N_66 | LVDS3_N |  | I/O | 8
F13 | IO_L22P_T3U_N6_DBC_AD0P_66 | LVDS3_P |  | I/O | 8
B11 | IO_L21N_T3L_N5_AD8N_66 | LVDS4_N |  | I/O | 8
C11 | IO_L21P_T3L_N4_AD8P_66 | LVDS4_P |  | I/O | 8
B12 | IO_L20N_T3L_N3_AD1N_66 | LVDS5_N |  | I/O | 8
C12 | IO_L20P_T3L_N2_AD1P_66 | LVDS5_P |  | I/O | 8
D11 | IO_L19N_T3L_N1_DBC_AD9N_66 | LVDS6_N |  | I/O | 8
E11 | IO_L19P_T3L_N0_DBC_AD9P_66 | LVDS6_P |  | I/O | 8
H13 | IO_L18N_T2U_N11_AD2N_66 | LVDS7_N |  | I/O | 8
J13 | IO_L18P_T2U_N10_AD2P_66 | LVDS7_P |  | I/O | 8
K12 | IO_L17N_T2U_N9_AD10N_66 | LVDS8_N |  | I/O | 8
L12 | IO_L17P_T2U_N8_AD10P_66 | LVDS8_P |  | I/O | 8
K13 | IO_L16N_T2U_N7_QBC_AD3N_66 | LVDS9_N |  | I/O | 8
L13 | IO_L16P_T2U_N6_QBC_AD3P_66 | LVDS9_P |  | I/O | 8
A10 | IO_L4N_T0U_N7_DBC_AD7N_66 | LVDS10_N |  | I/O | 8
B10 | IO_L4P_T0U_N6_DBC_AD7P_66 | LVDS10_P |  | I/O | 8
H8 | IO_L9N_T1L_N5_AD12N_66 | LVDS11_N |  | I/O | 8
J8 | IO_L9P_T1L_N4_AD12P_66 | LVDS11_P |  | I/O | 8
D10 | IO_L6N_T0U_N11_AD6N_66 | LVDS12_N |  | I/O | 8
E10 | IO_L6P_T0U_N10_AD6P_66 | LVDS12_P |  | I/O | 8
C9 | IO_L5N_T0U_N9_AD14N_66 | LVDS13_N |  | I/O | 8
D9 | IO_L5P_T0U_N8_AD14P_66 | LVDS13_P |  | I/O | 8
C8 | IO_L3N_T0L_N5_AD15N_66 | LVDS14_N |  | I/O | 8
D8 | IO_L3P_T0L_N4_AD15P_66 | LVDS14_P |  | I/O | 8
A9 | IO_L2N_T0L_N3_66 | LVDS15_N |  | I/O | 8
B9 | IO_L2P_T0L_N2_66 | LVDS15_P |  | I/O | 8
E8 | IO_L1N_T0L_N1_DBC_66 | LVDS16_N |  | I/O | 8
F8 | IO_L1P_T0L_N0_DBC_66 | LVDS16_P |  | I/O | 8
C13 | IO_L24N_T3U_N11_66 | LVDS17_N |  | I/O | 8
D13 | IO_L24P_T3U_N10_66 | LVDS17_P |  | I/O | 8
AE30 | IO_L5N_T0U_N9_AD14N_48 | LVDS18_N |  | I/O | 5
AD29 | IO_L5P_T0U_N8_AD14P_48 | LVDS18_P |  | I/O | 5
AB27 | IO_L5N_T0U_N9_AD14N_47 | LVDS19_N |  | I/O | 4
AA27 | IO_L5P_T0U_N8_AD14P_47 | LVDS19_P |  | I/O | 4
AC27 | IO_L4N_T0U_N7_DBC_AD7N_47 | LVDS20_N |  | I/O | 4
AC26 | IO_L4P_T0U_N6_DBC_AD7P_47 | LVDS20_P |  | I/O | 4
AD26 | IO_L2N_T0L_N3_47 | LVDS21_N |  | I/O | 4
AD25 | IO_L2P_T0L_N2_47 | LVDS21_P |  | I/O | 4
AC24 | IO_L3N_T0L_N5_AD15N_47 | LVDS22_N |  | I/O | 4
AB24 | IO_L3P_T0L_N4_AD15P_47 | LVDS22_P |  | I/O | 4
Y27 | IO_L1N_T0L_N1_DBC_47 | LVDS23_N |  | I/O | 4
Y26 | IO_L1P_T0L_N0_DBC_47 | LVDS23_P |  | I/O | 4
AF28 | IO_L2N_T0L_N3_48 | LVDS24_N |  | I/O | 5
AE28 | IO_L2P_T0L_N2_48 | LVDS24_P |  | I/O | 5
AD28 | IO_L3N_T0L_N5_AD15N_48 | LVDS25_N |  | I/O | 5
AC28 | IO_L3P_T0L_N4_AD15P_48 | LVDS25_P |  | I/O | 5
AD31 | IO_L11N_T1U_N9_GC_48 | LVDS26_CC_N |  | I/O | 5
AD30 | IO_L11P_T1U_N8_GC_48 | LVDS26_CC_P |  | I/O | 5
AG30 | IO_L6N_T0U_N11_AD6N_48 | LVDS27_N |  | I/O | 5
AF30 | IO_L6P_T0U_N10_AD6P_48 | LVDS27_P |  | I/O | 5
K8 | IO_L7N_T1L_N1_QBC_AD13N_66 | LVDS28_N |  | I/O | 8
L8 | IO_L7P_T1L_N0_QBC_AD13P_66 | LVDS28_P |  | I/O | 8
H9 | IO_L8N_T1L_N3_AD5N_66 | LVDS29_N |  | I/O | 8
J9 | IO_L8P_T1L_N2_AD5P_66 | LVDS29_P |  | I/O | 8
J11 | IO_L15N_T2L_N5_AD11N_66 | LVDS30_N |  | I/O | 8
K11 | IO_L15P_T2L_N4_AD11P_66 | LVDS30_P |  | I/O | 8
P25 | IO_L14N_T2L_N3_GC_A05_D21_65 | Main_DCXO_OE |  | I/O | 7
L25 | IO_L9P_T1L_N4_AD12P_A14_D30_65 | Main_DCXO_SCL |  | I/O | 7
N27 | IO_T2U_N12_CSI_ADV_B_65 | Main_DCXO_SDA |  | I/O | 7
AG10 | IO_L13N_T2L_N1_GC_QBC_64 | MDIO_INTn |  | I/O | 6
AC6 | MGTAVCC_R | MGTAVCC |  | Power | 17
AE6 | MGTAVCC_R | MGTAVCC |  | Power | 17
AG6 | MGTAVCC_R | MGTAVCC |  | Power | 17
AJ6 | MGTAVCC_R | MGTAVCC |  | Power | 17
AL6 | MGTAVCC_R | MGTAVCC |  | Power | 17
AN6 | MGTAVCC_R | MGTAVCC |  | Power | 17
C6 | MGTAVCC_R | MGTAVCC |  | Power | 17
E6 | MGTAVCC_R | MGTAVCC |  | Power | 17
G6 | MGTAVCC_R | MGTAVCC |  | Power | 17
J6 | MGTAVCC_R | MGTAVCC |  | Power | 17
L6 | MGTAVCC_R | MGTAVCC |  | Power | 17
N6 | MGTAVCC_R | MGTAVCC |  | Power | 17
U6 | MGTAVCC_R | MGTAVCC |  | Power | 17
W6 | MGTAVCC_R | MGTAVCC |  | Power | 17
AC2 | MGTAVTT_R | MGTAVTT |  | Power | 17
AD3 | MGTAVTT_R | MGTAVTT |  | Power | 17
AG2 | MGTAVTT_R | MGTAVTT |  | Power | 17
AH3 | MGTAVTT_R | MGTAVTT |  | Power | 17
AL2 | MGTAVTT_R | MGTAVTT |  | Power | 17
AM3 | MGTAVTT_R | MGTAVTT |  | Power | 17
AP6 | MGTAVTTRCAL_R | MGTAVTT |  | Input | 16
C2 | MGTAVTT_R | MGTAVTT |  | Power | 17
D3 | MGTAVTT_R | MGTAVTT |  | Power | 17
G2 | MGTAVTT_R | MGTAVTT |  | Power | 17
H3 | MGTAVTT_R | MGTAVTT |  | Power | 17
L2 | MGTAVTT_R | MGTAVTT |  | Power | 17
M3 | MGTAVTT_R | MGTAVTT |  | Power | 17
R2 | MGTAVTT_R | MGTAVTT |  | Power | 17
T3 | MGTAVTT_R | MGTAVTT |  | Power | 17
W2 | MGTAVTT_R | MGTAVTT |  | Power | 17
Y3 | MGTAVTT_R | MGTAVTT |  | Power | 17
AP5 | MGTRREF_R | MGTREF |  | Input | 16
AA6 | MGTVCCAUX_R | MGTVCCAUX |  | Power | 17
R6 | MGTVCCAUX_R | MGTVCCAUX |  | Power | 17
AD5 | MGTREFCLK1N_224 | MGT_CDR_CLK_N |  | Input | 11
AD6 | MGTREFCLK1P_224 | MGT_CDR_CLK_P |  | Input | 11
AE8 | IO_L15P_T2L_N4_AD11P_64 | MLVDS_FSEN |  | I/O | 6
J24 | IO_L4P_T0U_N6_DBC_AD7P_A24_65 | MMC_MOSI1 |  | I/O | 7
H24 | IO_L6N_T0U_N11_AD6N_A21_65 | MMC_SCK1 |  | I/O | 7
J26 | IO_L5P_T0U_N8_AD14P_A22_65 | MMC_SSEL1 |  | I/O | 7
A14 | IO_L1N_T0L_N1_DBC_68 | NetIC37_A14 |  | I/O | 10
A18 | IO_L2N_T0L_N3_68 | NetIC37_A18 |  | I/O | 10
A19 | IO_L2P_T0L_N2_68 | NetIC37_A19 |  | I/O | 10
A22 | IO_T2U_N12_67 | NetIC37_A22 |  | I/O | 9
A23 | IO_T1U_N12_67 | NetIC37_A23 |  | I/O | 9
A27 | IO_L6P_T0U_N10_AD6P_67 | NetIC37_A27 |  | I/O | 9
A33 | NC | NetIC37_A33 |  | Passive | 22
A34 | NC | NetIC37_A34 |  | Passive | 22
AA33 | IO_T2U_N12_48 | NetIC37_AA33 |  | I/O | 5
AD14 | IO_T3U_N12_45 | NetIC37_AD14 |  | I/O | 2
AE10 | IO_L16N_T2U_N7_QBC_AD3N_64 | NetIC37_AE10 |  | I/O | 6
AE21 | IO_L1N_T0L_N1_DBC_44 | NetIC37_AE21 |  | I/O | 1
AE26 | IO_L7N_T1L_N1_QBC_AD13N_44 | NetIC37_AE26 |  | I/O | 1
AE31 | IO_T1U_N12_48 | NetIC37_AE31 |  | I/O | 5
AF8 | IO_L15N_T2L_N5_AD11N_64 | NetIC37_AF8 |  | I/O | 6
AF10 | IO_L13P_T2L_N0_GC_QBC_64 | NetIC37_AF10 |  | I/O | 6
AF25 | IO_T1U_N12_44 | NetIC37_AF25 |  | I/O | 1
AG15 | IO_L18P_T2U_N10_AD2P_45 | NetIC37_AG15 |  | I/O | 2
AH16 | IO_L14P_T2L_N2_GC_45 | NetIC37_AH16 |  | I/O | 2
AH29 | IO_T2U_N12_46 | NetIC37_AH29 |  | I/O | 3
AJ16 | IO_L14N_T2L_N3_GC_45 | NetIC37_AJ16 |  | I/O | 2
AJ19 | IO_T1U_N12_45 | NetIC37_AJ19 |  | I/O | 2
AJ26 | IO_L1N_T0L_N1_DBC_46 | NetIC37_AJ26 |  | I/O | 3
AK30 | IO_L13N_T2L_N1_GC_QBC_46 | NetIC37_AK30 |  | I/O | 3
AK33 | IO_T3U_N12_46 | NetIC37_AK33 |  | I/O | 3
AL14 | IO_L7P_T1L_N0_QBC_AD13P_45 | NetIC37_AL14 |  | I/O | 2
AL33 | IO_L19N_T3L_N1_DBC_AD9N_46 | NetIC37_AL33 |  | I/O | 3
AM14 | IO_L7N_T1L_N1_QBC_AD13N_45 | NetIC37_AM14 |  | I/O | 2
AM19 | IO_L8N_T1L_N3_AD5N_45 | NetIC37_AM19 |  | I/O | 2
AM31 | IO_T1U_N12_46 | NetIC37_AM31 |  | I/O | 3
AN14 | IO_L1P_T0L_N0_DBC_45 | NetIC37_AN14 |  | I/O | 2
AP14 | IO_L1N_T0L_N1_DBC_45 | NetIC37_AP14 |  | I/O | 2
AP15 | IO_L6N_T0U_N11_AD6N_45 | NetIC37_AP15 |  | I/O | 2
AP16 | IO_L6P_T0U_N10_AD6P_45 | NetIC37_AP16 |  | I/O | 2
AP26 | IO_L7N_T1L_N1_QBC_AD13N_46 | NetIC37_AP26 |  | I/O | 3
B14 | IO_L1P_T0L_N0_DBC_68 | NetIC37_B14 |  | I/O | 10
B19 | IO_L4N_T0U_N7_DBC_AD7N_68 | NetIC37_B19 |  | I/O | 10
B31 | NC | NetIC37_B31 |  | Passive | 22
B32 | NC | NetIC37_B32 |  | Passive | 22
C14 | IO_L7N_T1L_N1_QBC_AD13N_68 | NetIC37_C14 |  | I/O | 10
C16 | IO_T1U_N12_68 | NetIC37_C16 |  | I/O | 10
C17 | IO_L6N_T0U_N11_AD6N_68 | NetIC37_C17 |  | I/O | 10
C18 | IO_L6P_T0U_N10_AD6P_68 | NetIC37_C18 |  | I/O | 10
C19 | IO_L4P_T0U_N6_DBC_AD7P_68 | NetIC37_C19 |  | I/O | 10
C29 | IO_T0U_N12_VRP_67 | NetIC37_C29 |  | I/O | 9
C33 | NC | NetIC37_C33 |  | Passive | 22
C34 | NC | NetIC37_C34 |  | Passive | 22
D19 | IO_L10P_T1U_N6_QBC_AD4P_68 | NetIC37_D19 |  | I/O | 10
D20 | IO_L18P_T2U_N10_AD2P_67 | NetIC37_D20 |  | I/O | 9
D24 | IO_L12P_T1U_N10_GC_67 | NetIC37_D24 |  | I/O | 9
D31 | NC | NetIC37_D31 |  | Passive | 22
D32 | NC | NetIC37_D32 |  | Passive | 22
E12 | IO_T3U_N12_66 | NetIC37_E12 |  | I/O | 8
E17 | IO_L12N_T1U_N11_GC_68 | NetIC37_E17 |  | I/O | 10
E33 | NC | NetIC37_E33 |  | Passive | 22
E34 | NC | NetIC37_E34 |  | Passive | 22
F15 | IO_L9P_T1L_N4_AD12P_68 | NetIC37_F15 |  | I/O | 10
F31 | NC | NetIC37_F31 |  | Passive | 22
F32 | NC | NetIC37_F32 |  | Passive | 22
G17 | IO_L13P_T2L_N0_GC_QBC_68 | NetIC37_G17 |  | I/O | 10
G29 | NC | NetIC37_G29 |  | Passive | 22
G30 | NC | NetIC37_G30 |  | Passive | 22
G33 | NC | NetIC37_G33 |  | Passive | 22
G34 | NC | NetIC37_G34 |  | Passive | 22
H14 | IO_T2U_N12_68 | NetIC37_H14 |  | I/O | 10
H19 | IO_L18P_T2U_N10_AD2P_68 | NetIC37_H19 |  | I/O | 10
H21 | IO_L24P_T3U_N10_67 | NetIC37_H21 |  | I/O | 9
H26 | IO_L5N_T0U_N9_AD14N_A23_65 | NetIC37_H26 |  | I/O | 7
H31 | NC | NetIC37_H31 |  | Passive | 22
H32 | NC | NetIC37_H32 |  | Passive | 22
J14 | IO_L19N_T3L_N1_DBC_AD9N_68 | NetIC37_J14 |  | I/O | 10
J29 | NC | NetIC37_J29 |  | Passive | 22
J30 | NC | NetIC37_J30 |  | Passive | 22
J33 | NC | NetIC37_J33 |  | Passive | 22
J34 | NC | NetIC37_J34 |  | Passive | 22
K31 | NC | NetIC37_K31 |  | Passive | 22
K32 | NC | NetIC37_K32 |  | Passive | 22
L17 | IO_T3U_N12_68 | NetIC37_L17 |  | I/O | 10
L29 | NC | NetIC37_L29 |  | Passive | 22
L30 | NC | NetIC37_L30 |  | Passive | 22
L33 | NC | NetIC37_L33 |  | Passive | 22
L34 | NC | NetIC37_L34 |  | Passive | 22
M31 | NC | NetIC37_M31 |  | Passive | 22
M32 | NC | NetIC37_M32 |  | Passive | 22
N29 | NC | NetIC37_N29 |  | Passive | 22
N30 | NC | NetIC37_N30 |  | Passive | 22
N33 | NC | NetIC37_N33 |  | Passive | 22
N34 | NC | NetIC37_N34 |  | Passive | 22
P31 | NC | NetIC37_P31 |  | Passive | 22
P32 | NC | NetIC37_P32 |  | Passive | 22
R29 | NC | NetIC37_R29 |  | Passive | 22
R30 | NC | NetIC37_R30 |  | Passive | 22
R33 | NC | NetIC37_R33 |  | Passive | 22
R34 | NC | NetIC37_R34 |  | Passive | 22
T31 | NC | NetIC37_T31 |  | Passive | 22
T32 | NC | NetIC37_T32 |  | Passive | 22
U29 | IO_T3U_N12_47 | NetIC37_U29 |  | I/O | 4
V32 | IO_T3U_N12_48 | NetIC37_V32 |  | I/O | 5
Y21 | IO_T2U_N12_47 | NetIC37_Y21 |  | I/O | 4
Y22 | IO_T1U_N12_47 | NetIC37_Y22 |  | I/O | 4
A16 | VCCO_68 | P1V5 |  | Power | 18
A26 | VCCO_67 | P1V5 |  | Power | 18
AD17 | VCCO_45 | P1V5 |  | Power | 18
AE14 | VCCO_45 | P1V5 |  | Power | 18
AE24 | VCCO_44 | P1V5 |  | Power | 18
AF21 | VCCO_44 | P1V5 |  | Power | 18
AG18 | VCCO_45 | P1V5 |  | Power | 18
AG28 | VCCO_46 | P1V5 |  | Power | 18
AH15 | VCCO_45 | P1V5 |  | Power | 18
AH25 | VCCO_44 | P1V5 |  | Power | 18
AJ22 | VCCO_44 | P1V5 |  | Power | 18
AJ32 | VCCO_46 | P1V5 |  | Power | 18
AK19 | VCCO_45 | P1V5 |  | Power | 18
AK29 | VCCO_46 | P1V5 |  | Power | 18
AL16 | VCCO_45 | P1V5 |  | Power | 18
AL26 | VCCO_46 | P1V5 |  | Power | 18
AM23 | VCCO_44 | P1V5 |  | Power | 18
AM33 | VCCO_46 | P1V5 |  | Power | 18
AN20 | VCCO_44 | P1V5 |  | Power | 18
AN30 | VCCO_46 | P1V5 |  | Power | 18
AP17 | VCCO_45 | P1V5 |  | Power | 18
AP27 | VCCO_46 | P1V5 |  | Power | 18
B23 | VCCO_67 | P1V5 |  | Power | 18
C20 | VCCO_67 | P1V5 |  | Power | 18
D17 | VCCO_68 | P1V5 |  | Power | 18
D27 | VCCO_67 | P1V5 |  | Power | 18
E14 | VCCO_68 | P1V5 |  | Power | 18
E24 | VCCO_67 | P1V5 |  | Power | 18
F21 | VCCO_67 | P1V5 |  | Power | 18
G18 | VCCO_68 | P1V5 |  | Power | 18
H15 | VCCO_68 | P1V5 |  | Power | 18
K19 | VCCO_68 | P1V5 |  | Power | 18
L16 | VCCO_68 | P1V5 |  | Power | 18
AA26 | VCCO_47 | P1V8 |  | Power | 18
AB23 | VCCO_47 | P1V8 |  | Power | 18
AB33 | VCCO_48 | P1V8 |  | Power | 18
AC20 | VCCO_47 | P1V8 |  | Power | 18
AC30 | VCCO_48 | P1V8 |  | Power | 18
AD27 | VCCO_48 | P1V8 |  | Power | 18
AE34 | VCCO_48 | P1V8 |  | Power | 18
AF31 | VCCO_48 | P1V8 |  | Power | 18
B13 | VCCO_66 | P1V8 |  | Power | 18
C10 | VCCO_66 | P1V8 |  | Power | 18
F11 | VCCO_66 | P1V8 |  | Power | 18
G8 | VCCO_66 | P1V8 |  | Power | 18
J12 | VCCO_66 | P1V8 |  | Power | 18
K9 | VCCO_66 | P1V8 |  | Power | 18
T21 | VCCO_47 | P1V8 |  | Power | 18
U28 | VCCO_47 | P1V8 |  | Power | 18
V25 | VCCO_47 | P1V8 |  | Power | 18
W22 | VCCO_47 | P1V8 |  | Power | 18
W32 | VCCO_48 | P1V8 |  | Power | 18
Y29 | VCCO_48 | P1V8 |  | Power | 18
AB9 | VCCO_0 | P3V3 |  | Power | 19
AF11 | VCCO_64 | P3V3 |  | Power | 18
AG8 | VCCO_64 | P3V3 |  | Power | 18
AJ12 | VCCO_64 | P3V3 |  | Power | 18
AK9 | VCCO_64 | P3V3 |  | Power | 18
AM13 | VCCO_64 | P3V3 |  | Power | 18
AN10 | VCCO_64 | P3V3 |  | Power | 18
H25 | VCCO_65 | P3V3 |  | Power | 18
J22 | VCCO_65 | P3V3 |  | Power | 18
L26 | VCCO_65 | P3V3 |  | Power | 18
M23 | VCCO_65 | P3V3 |  | Power | 18
N20 | VCCO_65 | P3V3 |  | Power | 18
P27 | VCCO_65 | P3V3 |  | Power | 18
R24 | VCCO_65 | P3V3 |  | Power | 18
W7 | CFGBVS_0 | P3V3 |  | Input | 16
Y9 | VCCO_0 | P3V3 |  | Power | 19
T25 | IO_L16N_T2U_N7_QBC_AD3N_A01_D17_65 | PHY_RESETn |  | I/O | 7
P7 | POR_OVERRIDE | POR_override |  | Input | 16
AL8 | IO_L24N_T3U_N11_64 | PRI_UART_RxD |  | I/O | 6
AK8 | IO_L24P_T3U_N10_64 | PRI_UART_TxD |  | I/O | 6
R7 | PUDC_B_0 | PUDC |  | Input | 16
U7 | RDWR_FCS_B_0 | QSPI0_CS_B |  | I/O | 16
AC7 | D00_MOSI_0 | QSPI0_IO0 |  | I/O | 16
AB7 | D01_DIN_0 | QSPI0_IO1 |  | I/O | 16
AA7 | D02_0 | QSPI0_IO2 |  | I/O | 16
Y7 | D03_0 | QSPI0_IO3 |  | I/O | 16
G26 | IO_L2N_T0L_N3_FWE_FCS2_B_65 | QSPI1_CS_B |  | I/O | 7
M20 | IO_L22P_T3U_N6_DBC_AD0P_D04_65 | QSPI1_IO0 |  | I/O | 7
L20 | IO_L22N_T3U_N7_DBC_AD0N_D05_65 | QSPI1_IO1 |  | I/O | 7
R21 | IO_L21P_T3L_N4_AD8P_D06_65 | QSPI1_IO2 |  | I/O | 7
R22 | IO_L21N_T3L_N5_AD8N_D07_65 | QSPI1_IO3 |  | I/O | 7
AF27 | IO_L1N_T0L_N1_DBC_48 | REC_CLOCK_C_N |  | I/O | 5
AE27 | IO_L1P_T0L_N0_DBC_48 | REC_CLOCK_C_P |  | I/O | 5
T5 | MGTREFCLK1N_226 | REFCLK226_UFL_N |  | Input | 13
T6 | MGTREFCLK1P_226 | REFCLK226_UFL_P |  | Input | 13
K5 | MGTREFCLK0N_228 | REFCLK228_C_N |  | Input | 15
K6 | MGTREFCLK0P_228 | REFCLK228_C_P |  | Input | 15
H5 | MGTREFCLK1N_228 | REFCLK228_UFL_N |  | Input | 15
H6 | MGTREFCLK1P_228 | REFCLK228_UFL_P |  | Input | 15
AH8 | IO_L18N_T2U_N11_AD2N_64 | RE_DE_RX_P17 |  | I/O | 6
AD9 | IO_L17P_T2U_N8_AD10P_64 | RE_DE_RX_P18 |  | I/O | 6
AD8 | IO_L17N_T2U_N9_AD10N_64 | RE_DE_RX_P19 |  | I/O | 6
AD10 | IO_L16P_T2U_N6_QBC_AD3P_64 | RE_DE_RX_P20 |  | I/O | 6
AP9 | IO_L20N_T3L_N3_AD1N_64 | RE_DE_TX_P17 |  | I/O | 6
AL10 | IO_L19P_T3L_N0_DBC_AD9P_64 | RE_DE_TX_P18 |  | I/O | 6
AM10 | IO_L19N_T3L_N1_DBC_AD9N_64 | RE_DE_TX_P19 |  | I/O | 6
AH9 | IO_L18P_T2U_N10_AD2P_64 | RE_DE_TX_P20 |  | I/O | 6
T27 | IO_L15P_T2L_N4_AD11P_A02_D18_65 | RGMII_MDC |  | I/O | 7
R27 | IO_L15N_T2L_N5_AD11N_A03_D19_65 | RGMII_MDIO |  | I/O | 7
R23 | IO_L18P_T2U_N10_AD2P_D12_65 | RGMII_RXD0 |  | I/O | 7
P23 | IO_L18N_T2U_N11_AD2N_D13_65 | RGMII_RXD1 |  | I/O | 7
R25 | IO_L17P_T2U_N8_AD10P_D14_65 | RGMII_RXD2 |  | I/O | 7
R26 | IO_L17N_T2U_N9_AD10N_D15_65 | RGMII_RXD3 |  | I/O | 7
P24 | IO_L14P_T2L_N2_GC_A04_D20_65 | RGMII_RX_CLK |  | I/O | 7
T24 | IO_L16P_T2U_N6_QBC_AD3P_A00_D16_65 | RGMII_RX_CTL |  | I/O | 7
K20 | IO_L24P_T3U_N10_EMCCLK_65 | RGMII_TXD0R |  | I/O | 7
K22 | IO_T3U_N12_PERSTN0_65 | RGMII_TXD1R |  | I/O | 7
P20 | IO_L20P_T3L_N2_AD1P_D08_65 | RGMII_TXD2R |  | I/O | 7
P21 | IO_L20N_T3L_N3_AD1N_D09_65 | RGMII_TXD3R |  | I/O | 7
M22 | IO_L19N_T3L_N1_DBC_AD9N_D11_65 | RGMII_TX_CLKR |  | I/O | 7
N22 | IO_L19P_T3L_N0_DBC_AD9P_D10_65 | RGMII_TX_CTLR |  | I/O | 7
J25 | IO_L4N_T0U_N7_DBC_AD7N_A25_65 | RTM_FPGA_CCLK_R |  | I/O | 7
K26 | IO_L3P_T0L_N4_AD15P_A26_65 | RTM_FPGA_DIN_R |  | I/O | 7
K27 | IO_L3N_T0L_N5_AD15N_A27_65 | RTM_FPGA_DONE_R |  | I/O | 7
G25 | IO_L2P_T0L_N2_FOE_B_65 | RTM_FPGA_INIT_B_R |  | I/O | 7
J23 | IO_L6P_T0U_N10_AD6P_A20_65 | RTM_FPGA_PROG_B_R |  | I/O | 7
H27 | IO_L1P_T0L_N0_DBC_RS0_65 | RTM_UART_Rx |  | I/O | 7
G27 | IO_L1N_T0L_N1_DBC_RS1_65 | RTM_UART_Tx |  | I/O | 7
AK1 | MGTHRXN2_224 | RX4_N |  | Input | 11
AK2 | MGTHRXP2_224 | RX4_P |  | Input | 11
AJ3 | MGTHRXN3_224 | RX5C_N |  | Input | 11
AJ4 | MGTHRXP3_224 | RX5C_P |  | Input | 11
AM15 | IO_L5N_T0U_N9_AD14N_45 | RXC5_N |  | I/O | 2
AM16 | IO_L5P_T0U_N8_AD14P_45 | RXC5_P |  | I/O | 2
AN16 | IO_L3N_T0L_N5_AD15N_45 | RXC14_N |  | I/O | 2
AM17 | IO_L3P_T0L_N4_AD15P_45 | RXC14_P |  | I/O | 2
AP1 | MGTHRXN0_224 | SFP0RX_N |  | Input | 11
AP2 | MGTHRXP0_224 | SFP0RX_P |  | Input | 11
AN3 | MGTHTXN0_224 | SFP0TX_N |  | Output | 11
AN4 | MGTHTXP0_224 | SFP0TX_P |  | Output | 11
AG9 | IO_L14N_T2L_N3_GC_64 | SFP1_LED1 |  | I/O | 6
AJ10 | IO_T2U_N12_64 | SFP1_LED2 |  | I/O | 6
AM11 | IO_L3P_T0L_N4_AD15P_64 | SFP1_LOS |  | I/O | 6
AN11 | IO_L3N_T0L_N5_AD15N_64 | SFP1_MOD_DEF0 |  | I/O | 6
AN13 | IO_L2P_T0L_N2_64 | SFP1_MOD_DEF1 |  | I/O | 6
AP13 | IO_L2N_T0L_N3_64 | SFP1_MOD_DEF2 |  | I/O | 6
AK11 | IO_T0U_N12_64 | SFP1_RATE_SELECT |  | I/O | 6
AP11 | IO_L1P_T0L_N0_DBC_64 | SFP1_TX_DISABLE |  | I/O | 6
AP10 | IO_L1N_T0L_N1_DBC_64 | SFP1_TX_FAULT |  | I/O | 6
AM1 | MGTHRXN1_224 | SFP2RXC_N |  | Input | 11
AM2 | MGTHRXP1_224 | SFP2RXC_P |  | Input | 11
AM5 | MGTHTXN1_224 | SFP2TXC_N |  | Output | 11
AM6 | MGTHTXP1_224 | SFP2TXC_P |  | Output | 11
AJ13 | IO_L8N_T1L_N3_AD5N_64 | SFP2_LED1 |  | I/O | 6
AE13 | IO_L7P_T1L_N0_QBC_AD13P_64 | SFP2_LED2 |  | I/O | 6
AF13 | IO_L7N_T1L_N1_QBC_AD13N_64 | SFP2_LOS |  | I/O | 6
AK13 | IO_L6P_T0U_N10_AD6P_64 | SFP2_MOD_DEF0 |  | I/O | 6
AL13 | IO_L6N_T0U_N11_AD6N_64 | SFP2_MOD_DEF1 |  | I/O | 6
AK12 | IO_L5P_T0U_N8_AD14P_64 | SFP2_MOD_DEF2 |  | I/O | 6
AL12 | IO_L5N_T0U_N9_AD14N_64 | SFP2_RATE_SELECT |  | I/O | 6
AM12 | IO_L4P_T0U_N6_DBC_AD7P_64 | SFP2_TX_DISABLE |  | I/O | 6
AN12 | IO_L4N_T0U_N7_DBC_AD7N_64 | SFP2_TX_FAULT |  | I/O | 6
L22 | IO_L10P_T1U_N6_QBC_AD4P_A12_D28_65 | SI5324_INT_ALM |  | I/O | 7
L24 | IO_L8N_T1L_N3_AD5N_A17_65 | SI5324_RST |  | I/O | 7
P26 | IO_L13P_T2L_N0_GC_QBC_A06_D22_65 | SMA_IO0 |  | I/O | 7
K25 | IO_L9N_T1L_N5_AD12N_A15_D31_65 | SMA_IO0_DIR |  | I/O | 7
N24 | IO_L12P_T1U_N10_GC_A08_D24_65 | SMA_IO1 |  | I/O | 7
L23 | IO_L8P_T1L_N2_AD5P_A16_65 | SMA_IO1_DIR |  | I/O | 7
W11 | VN | SYSMON_VN_R |  | Input | 16
V12 | VP | SYSMON_VP_R |  | Input | 16
AL3 | MGTHTXN2_224 | TX4C_N |  | Output | 11
AL4 | MGTHTXP2_224 | TX4C_P |  | Output | 11
AK5 | MGTHTXN3_224 | TX5C_N |  | Output | 11
AK6 | MGTHTXP3_224 | TX5C_P |  | Output | 11
AN17 | IO_L4N_T0U_N7_DBC_AD7N_45 | TXC5_N |  | I/O | 2
AN18 | IO_L4P_T0U_N6_DBC_AD7P_45 | TXC5_P |  | I/O | 2
AP18 | IO_L2N_T0L_N3_45 | TXC14_N |  | I/O | 2
AN19 | IO_L2P_T0L_N2_45 | TXC14_P |  | I/O | 2
AA8 | VCCAUX | VCCAUX |  | Power | 19
AB19 | VCCAUX_IO | VCCAUX |  | Power | 19
AC18 | VCCAUX_IO | VCCAUX |  | Power | 19
AC8 | VCCAUX | VCCAUX |  | Power | 19
M19 | VCCAUX_IO | VCCAUX |  | Power | 19
N18 | VCCAUX_IO | VCCAUX |  | Power | 19
P19 | VCCAUX_IO | VCCAUX |  | Power | 19
R20 | VCCAUX_IO | VCCAUX |  | Power | 19
T19 | VCCAUX_IO | VCCAUX |  | Power | 19
U20 | VCCAUX_IO | VCCAUX |  | Power | 19
U8 | VCCAUX | VCCAUX |  | Power | 19
V19 | VCCAUX_IO | VCCAUX |  | Power | 19
W20 | VCCAUX_IO | VCCAUX |  | Power | 19
W8 | VCCAUX | VCCAUX |  | Power | 19
Y19 | VCCAUX_IO | VCCAUX |  | Power | 19
AA18 | VCCBRAM | VCCBRAM |  | Power | 19
AB17 | VCCBRAM | VCCBRAM |  | Power | 19
V17 | VCCBRAM | VCCBRAM |  | Power | 19
Y17 | VCCBRAM | VCCBRAM |  | Power | 19
AA10 | VCCINT | VCCINT |  | Power | 19
AA12 | VCCINT | VCCINT |  | Power | 19
AA14 | VCCINT | VCCINT |  | Power | 19
AA16 | VCCINT | VCCINT |  | Power | 19
AB11 | VCCINT | VCCINT |  | Power | 19
AB13 | VCCINT | VCCINT |  | Power | 19
AB15 | VCCINT | VCCINT |  | Power | 19
AC10 | VCCINT | VCCINT |  | Power | 19
AC12 | VCCINT | VCCINT |  | Power | 19
AC14 | VCCINT | VCCINT |  | Power | 19
AC16 | VCCINT | VCCINT |  | Power | 19
M11 | VCCINT | VCCINT |  | Power | 19
M13 | VCCINT | VCCINT |  | Power | 19
M15 | VCCINT | VCCINT |  | Power | 19
M17 | VCCINT_IO | VCCINT |  | Power | 19
M9 | VCCINT | VCCINT |  | Power | 19
N10 | VCCINT | VCCINT |  | Power | 19
N12 | VCCINT | VCCINT |  | Power | 19
N14 | VCCINT | VCCINT |  | Power | 19
N16 | VCCINT | VCCINT |  | Power | 19
N8 | VCCINT | VCCINT |  | Power | 19
P11 | VCCINT | VCCINT |  | Power | 19
P13 | VCCINT | VCCINT |  | Power | 19
P15 | VCCINT | VCCINT |  | Power | 19
P17 | VCCINT_IO | VCCINT |  | Power | 19
P9 | VCCINT | VCCINT |  | Power | 19
R10 | VCCINT | VCCINT |  | Power | 19
R12 | VCCINT | VCCINT |  | Power | 19
R14 | VCCINT | VCCINT |  | Power | 19
R16 | VCCINT | VCCINT |  | Power | 19
R18 | VCCINT_IO | VCCINT |  | Power | 19
R8 | VCCINT | VCCINT |  | Power | 19
T11 | VCCINT | VCCINT |  | Power | 19
T13 | VCCINT | VCCINT |  | Power | 19
T15 | VCCINT | VCCINT |  | Power | 19
T17 | VCCINT | VCCINT |  | Power | 19
T9 | VCCINT | VCCINT |  | Power | 19
U10 | VCCINT | VCCINT |  | Power | 19
U14 | VCCINT | VCCINT |  | Power | 19
U16 | VCCINT | VCCINT |  | Power | 19
U18 | VCCINT_IO | VCCINT |  | Power | 19
V13 | VCCINT | VCCINT |  | Power | 19
V15 | VCCINT | VCCINT |  | Power | 19
W10 | VCCINT | VCCINT |  | Power | 19
W14 | VCCINT | VCCINT |  | Power | 19
W16 | VCCINT | VCCINT |  | Power | 19
W18 | VCCINT_IO | VCCINT |  | Power | 19
Y13 | VCCINT | VCCINT |  | Power | 19
Y15 | VCCINT | VCCINT |  | Power | 19
AD13 | VREF_64 | Vref64 |  | Power | 16
J21 | VREF_65 | Vref65 |  | Power | 16
W12 | VREFP | Vrefp |  | Power | 16
AD24 | IO_T0U_N12_VRP_44 | VRP_44 |  | I/O | 1
AP19 | IO_T0U_N12_VRP_45 | VRP_45 |  | I/O | 2
AG26 | IO_T0U_N12_VRP_46 | VRP_46 |  | I/O | 3
AA28 | IO_T0U_N12_VRP_47 | VRP_47 |  | I/O | 4
AC29 | IO_T0U_N12_VRP_48 | VRP_48 |  | I/O | 5
A17 | IO_T0U_N12_VRP_68 | VRP_66 |  | I/O | 10
H22 | IO_T3U_N12_67 | VRP_67 |  | I/O | 9
A8 | IO_T0U_N12_VRP_66 | VRP_68 |  | I/O | 8
J10 | IO_L10N_T1U_N7_QBC_AD4N_66 | WR_REF_CLK_IN_N |  | I/O | 8
K10 | IO_L10P_T1U_N6_QBC_AD4P_66 | WR_REF_CLK_IN_P |  | I/O | 8