## Arkusz1
Designator | Pin Name | Net | Bus | Type | Part No. | Pin Group
T15 | IO_L13N_T2_MRCC_14 | CDR_CLK_CLEAN2_N |  | I/O | 1
T14 | IO_L13P_T2_MRCC_14 | CDR_CLK_CLEAN2_P |  | I/O | 1
B5 | MGTREFCLK1N_216 | CDR_CLK_CTRL.CDR_CLK_CLEAN1_N |  | Input | 5
B6 | MGTREFCLK1P_216 | CDR_CLK_CTRL.CDR_CLK_CLEAN1_P |  | Input | 5
R2 | IO_L13P_T2_MRCC_34 | CLK50 |  | I/O | 3
U15 | IO_L17P_T2_A14_D30_14 | DAC1_IRQn |  | I/O | 1
V16 | IO_L18P_T2_A12_D28_14 | DAC1_SPI_CSn |  | I/O | 1
V17 | IO_L18N_T2_A11_D27_14 | DAC1_SPI_SCLK |  | I/O | 1
R13 | IO_L19P_T3_A10_D26_14 | DAC1_SPI_SDIO |  | I/O | 1
T13 | IO_L19N_T3_A09_D25_VREF_14 | DAC1_SPI_SDO |  | I/O | 1
U14 | IO_L20P_T3_A08_D24_14 | DAC1_TXEN0 |  | I/O | 1
V14 | IO_L20N_T3_A07_D23_14 | DAC1_TXEN1 |  | I/O | 1
L14 | IO_0_14 | DAC2_IRQn |  | I/O | 1
K16 | IO_L1P_T0_D00_MOSI_14 | DAC2_RESETn |  | I/O | 1
J15 | IO_L2P_T0_D02_14 | DAC2_SPI_CSn |  | I/O | 1
J16 | IO_L2N_T0_D03_14 | DAC2_SPI_SCLK |  | I/O | 1
K18 | IO_L3N_T0_DQS_EMCCLK_14 | DAC2_SPI_SDIO |  | I/O | 1
K17 | IO_L4P_T0_D04_14 | DAC2_SPI_SDO |  | I/O | 1
L18 | IO_L4N_T0_D05_14 | DAC2_TXEN0 |  | I/O | 1
J14 | IO_L5P_T0_D06_14 | DAC2_TXEN1 |  | I/O | 1
U16 | IO_L17N_T2_A13_D29_14 | DAC_RESETn |  | I/O | 1
P18 | IO_L10N_T1_D15_14 | DIO0 |  | I/O | 1
N18 | IO_L10P_T1_D14_14 | DIO1 |  | I/O | 1
N17 | IO_L9N_T1_DQS_D13_14 | DIO2 |  | I/O | 1
N16 | IO_L9P_T1_DQS_14 | DIO3 |  | I/O | 1
N14 | IO_L8N_T1_D12_14 | DIO4 |  | I/O | 1
M14 | IO_L8P_T1_D11_14 | DIO5 |  | I/O | 1
M15 | IO_L6N_T0_D08_VREF_14 | DIO6 |  | I/O | 1
P15 | IO_L11P_T1_SRCC_14 | DIO7 |  | I/O | 1
R16 | IO_L14P_T2_SRCC_14 | DIO8 |  | I/O | 1
E15 | IO_L13P_T2_MRCC_15 | EN_PWR_HMC830 |  | I/O | 2
A1 | GND | GND |  | Power | 9
A11 | GND | GND |  | Power | 9
A18 | GND | GND |  | Power | 9
A5 | GND | GND |  | Power | 9
A7 | GND | GND |  | Power | 9
A8 | GND | GND |  | Power | 9
B18 | GND | GND |  | Power | 9
B3 | GND | GND |  | Power | 9
B7 | GND | GND |  | Power | 9
B8 | GND | GND |  | Power | 9
C15 | GND | GND |  | Power | 9
C2 | GND | GND |  | Power | 9
C6 | GND | GND |  | Power | 9
C7 | GND | GND |  | Power | 9
D12 | GND | GND |  | Power | 9
D3 | GND | GND |  | Power | 9
D4 | GND | GND |  | Power | 9
D7 | GND | GND |  | Power | 9
E2 | GND | GND |  | Power | 9
E6 | GND | GND |  | Power | 9
E7 | GND | GND |  | Power | 9
E9 | GND | GND |  | Power | 9
F10 | GND | GND |  | Power | 9
F16 | GND | GND |  | Power | 9
F4 | GND | GND |  | Power | 9
F6 | GND | GND |  | Power | 9
G1 | GND | GND |  | Power | 9
G11 | GND | GND |  | Power | 9
G13 | GND | GND |  | Power | 9
G5 | GND | GND |  | Power | 9
G6 | GND | GND |  | Power | 9
G7 | GND | GND |  | Power | 9
G9 | GND | GND |  | Power | 9
H10 | GND | GND |  | Power | 9
H12 | GND | GND |  | Power | 9
H3 | GND | GND |  | Power | 9
H4 | GND | GND |  | Power | 9
H5 | GND | GND |  | Power | 9
H6 | GND | GND |  | Power | 9
H8 | GND | GND |  | Power | 9
J1 | GND | GND |  | Power | 9
J11 | GND | GND |  | Power | 9
J13 | GND | GND |  | Power | 9
J17 | GND | GND |  | Power | 9
J2 | GND | GND |  | Power | 9
J3 | GND | GND |  | Power | 9
J7 | GND | GND |  | Power | 9
K12 | GND | GND |  | Power | 9
K14 | GND | GND |  | Power | 9
K4 | GND | GND |  | Power | 9
K8 | GND | GND |  | Power | 9
K9 | VREFN_0 | GND |  | Input | 4
L1 | GND | GND |  | Power | 9
L10 | VREFP_0 | GND |  | Input | 4
L11 | GND | GND |  | Power | 9
L13 | GND | GND |  | Power | 9
L7 | GND | GND |  | Power | 9
M12 | GND | GND |  | Power | 9
M18 | GND | GND |  | Power | 9
M8 | GND | GND |  | Power | 9
N11 | GND | GND |  | Power | 9
N13 | GND | GND |  | Power | 9
N15 | GND | GND |  | Power | 9
N5 | GND | GND |  | Power | 9
N9 | GND | GND |  | Power | 9
P12 | GND | GND |  | Power | 9
P2 | GND | GND |  | Power | 9
P8 | GND | GND |  | Power | 9
R9 | GND | GND |  | Power | 9
T16 | GND | GND |  | Power | 9
T6 | GND | GND |  | Power | 9
U13 | GND | GND |  | Power | 9
U3 | GND | GND |  | Power | 9
V1 | GND | GND |  | Power | 9
V10 | GND | GND |  | Power | 9
V18 | GND | GND |  | Power | 9
J9 | GNDADC_0 | GNDADC |  | Power | 9
C8 | IO_L1N_T0_AD0N_15 | HMC830_SPI_SEN |  | I/O | 2
E17 | IO_L17P_T2_A26_15 | HMC7043_RESET |  | I/O | 2
E16 | IO_L14P_T2_SRCC_15 | HMC7043_SLEN |  | I/O | 2
D14 | IO_L12N_T1_MRCC_15 | HMC_7043_OUT_EN |  | I/O | 2
D8 | IO_L1P_T0_AD0P_15 | HMC_SPI_GPIO |  | I/O | 2
A17 | IO_L15N_T2_DQS_ADV_B_15 | HMC_SPI_SCLK |  | I/O | 2
B16 | IO_L15P_T2_DQS_15 | HMC_SPI_SDATA |  | I/O | 2
D9 | IO_L2P_T0_AD8P_15 | HMC_SPI_SDO |  | I/O | 2
U1 | IO_L15N_T2_DQS_34 | HW_ID0 |  | I/O | 3
U2 | IO_L15P_T2_DQS_34 | HW_ID1 |  | I/O | 3
T2 | IO_L14N_T2_SRCC_34 | HW_ID2 |  | I/O | 3
R3 | IO_L14P_T2_SRCC_34 | HW_ID3 |  | I/O | 3
P16 | IO_L11N_T1_SRCC_14 | LED |  | I/O | 1
T18 | IO_L15N_T2_DQS_DOUT_CSO_B_14 | LVDS25_N |  | I/O | 1
R18 | IO_L15P_T2_DQS_RDWR_B_14 | LVDS25_P |  | I/O | 1
R15 | IO_L12N_T1_MRCC_14 | LVDS26_CC_N |  | I/O | 1
P14 | IO_L12P_T1_MRCC_14 | LVDS26_CC_P |  | I/O | 1
U17 | IO_L16N_T2_A15_D31_14 | LVDS27_N |  | I/O | 1
T17 | IO_L16P_T2_CSI_B_14 | LVDS27_P |  | I/O | 1
D18 | IO_L17N_T2_A25_15 | MEZZ0_IO0 | MEZZ0_IO | I/O | 2
C17 | IO_L18P_T2_A24_15 | MEZZ0_IO1 | MEZZ0_IO | I/O | 2
C18 | IO_L18N_T2_A23_15 | MEZZ0_IO2 | MEZZ0_IO | I/O | 2
G17 | IO_L19P_T3_A22_15 | MEZZ0_IO3 | MEZZ0_IO | I/O | 2
F18 | IO_L19N_T3_A21_VREF_15 | MEZZ0_IO4 | MEZZ0_IO | I/O | 2
H16 | IO_L20P_T3_A20_15 | MEZZ0_IO5 | MEZZ0_IO | I/O | 2
G16 | IO_L20N_T3_A19_15 | MEZZ0_IO6 | MEZZ0_IO | I/O | 2
G15 | IO_L21P_T3_DQS_15 | MEZZ0_IO7 | MEZZ0_IO | I/O | 2
F15 | IO_L21N_T3_DQS_A18_15 | MEZZ0_IO8 | MEZZ0_IO | I/O | 2
G14 | IO_L22P_T3_A17_15 | MEZZ0_IO9 | MEZZ0_IO | I/O | 2
F14 | IO_L22N_T3_A16_15 | MEZZ0_IO10 | MEZZ0_IO | I/O | 2
H17 | IO_L23P_T3_FOE_B_15 | MEZZ0_IO11 | MEZZ0_IO | I/O | 2
H18 | IO_L23N_T3_FWE_B_15 | MEZZ0_IO12 | MEZZ0_IO | I/O | 2
F17 | IO_L24P_T3_RS1_15 | MEZZ0_IO13 | MEZZ0_IO | I/O | 2
E18 | IO_L24N_T3_RS0_15 | MEZZ0_IO14 | MEZZ0_IO | I/O | 2
H14 | IO_25_15 | MEZZ0_IO15 | MEZZ0_IO | I/O | 2
V7 | IO_L24N_T3_34 | MEZZ0_LVDS0_N |  | I/O | 3
V8 | IO_L24P_T3_34 | MEZZ0_LVDS0_P |  | I/O | 3
V6 | IO_L23N_T3_34 | MEZZ0_LVDS1_N |  | I/O | 3
U7 | IO_L23P_T3_34 | MEZZ0_LVDS1_P |  | I/O | 3
T7 | IO_L22N_T3_34 | MEZZ0_LVDS2_N |  | I/O | 3
R7 | IO_L22P_T3_34 | MEZZ0_LVDS2_P |  | I/O | 3
T5 | IO_L21N_T3_DQS_34 | MEZZ0_LVDS3_N |  | I/O | 3
R5 | IO_L21P_T3_DQS_34 | MEZZ0_LVDS3_P |  | I/O | 3
U5 | IO_L20N_T3_34 | MEZZ0_LVDS4_N |  | I/O | 3
U6 | IO_L20P_T3_34 | MEZZ0_LVDS4_P |  | I/O | 3
P5 | IO_L19N_T3_VREF_34 | MEZZ0_LVDS5_N |  | I/O | 3
P6 | IO_L19P_T3_34 | MEZZ0_LVDS5_P |  | I/O | 3
V4 | IO_L18N_T2_34 | MEZZ0_LVDS6_N |  | I/O | 3
U4 | IO_L18P_T2_34 | MEZZ0_LVDS6_P |  | I/O | 3
T3 | IO_L17N_T2_34 | MEZZ0_LVDS7_N |  | I/O | 3
T4 | IO_L17P_T2_34 | MEZZ0_LVDS7_P |  | I/O | 3
B9 | IO_L3P_T0_DQS_AD1P_15 | MEZZ1_IO0 | MEZZ1_IO | I/O | 2
A9 | IO_L3N_T0_DQS_AD1N_15 | MEZZ1_IO1 | MEZZ1_IO | I/O | 2
C11 | IO_L4P_T0_15 | MEZZ1_IO2 | MEZZ1_IO | I/O | 2
B11 | IO_L4N_T0_15 | MEZZ1_IO3 | MEZZ1_IO | I/O | 2
B10 | IO_L5P_T0_AD9P_15 | MEZZ1_IO4 | MEZZ1_IO | I/O | 2
A10 | IO_L5N_T0_AD9N_15 | MEZZ1_IO5 | MEZZ1_IO | I/O | 2
D11 | IO_L6P_T0_15 | MEZZ1_IO6 | MEZZ1_IO | I/O | 2
C12 | IO_L6N_T0_VREF_15 | MEZZ1_IO7 | MEZZ1_IO | I/O | 2
B12 | IO_L7P_T1_AD2P_15 | MEZZ1_IO8 | MEZZ1_IO | I/O | 2
A12 | IO_L7N_T1_AD2N_15 | MEZZ1_IO9 | MEZZ1_IO | I/O | 2
A13 | IO_L8P_T1_AD10P_15 | MEZZ1_IO10 | MEZZ1_IO | I/O | 2
A14 | IO_L8N_T1_AD10N_15 | MEZZ1_IO11 | MEZZ1_IO | I/O | 2
C14 | IO_L9P_T1_DQS_AD3P_15 | MEZZ1_IO12 | MEZZ1_IO | I/O | 2
B15 | IO_L9N_T1_DQS_AD3N_15 | MEZZ1_IO13 | MEZZ1_IO | I/O | 2
B14 | IO_L10P_T1_AD11P_15 | MEZZ1_IO14 | MEZZ1_IO | I/O | 2
A15 | IO_L10N_T1_AD11N_15 | MEZZ1_IO15 | MEZZ1_IO | I/O | 2
N6 | IO_L8N_T1_34 | MEZZ1_LVDS0_N |  | I/O | 3
M6 | IO_L8P_T1_34 | MEZZ1_LVDS0_P |  | I/O | 3
M1 | IO_L7N_T1_34 | MEZZ1_LVDS1_N |  | I/O | 3
M2 | IO_L7P_T1_34 | MEZZ1_LVDS1_P |  | I/O | 3
M5 | IO_L6N_T0_VREF_34 | MEZZ1_LVDS2_N |  | I/O | 3
L5 | IO_L6P_T0_34 | MEZZ1_LVDS2_P |  | I/O | 3
L3 | IO_L5N_T0_34 | MEZZ1_LVDS3_N |  | I/O | 3
L4 | IO_L5P_T0_34 | MEZZ1_LVDS3_P |  | I/O | 3
L2 | IO_L4N_T0_34 | MEZZ1_LVDS4_N |  | I/O | 3
K3 | IO_L4P_T0_34 | MEZZ1_LVDS4_P |  | I/O | 3
K1 | IO_L3N_T0_DQS_34 | MEZZ1_LVDS5_N |  | I/O | 3
K2 | IO_L3P_T0_DQS_34 | MEZZ1_LVDS5_P |  | I/O | 3
J4 | IO_L2N_T0_34 | MEZZ1_LVDS6_N |  | I/O | 3
J5 | IO_L2P_T0_34 | MEZZ1_LVDS6_P |  | I/O | 3
K5 | IO_L1N_T0_34 | MEZZ1_LVDS7_N |  | I/O | 3
K6 | IO_L1P_T0_34 | MEZZ1_LVDS7_P |  | I/O | 3
B4 | MGTAVCC | MGTAVCC |  | Power | 6
C5 | MGTAVCC | MGTAVCC |  | Power | 6
E5 | MGTAVCC | MGTAVCC |  | Power | 6
F5 | MGTAVCC | MGTAVCC |  | Power | 6
A2 | MGTAVTT | MGTAVTT |  | Power | 6
C1 | MGTAVTT | MGTAVTT |  | Power | 6
E1 | MGTAVTT | MGTAVTT |  | Power | 6
F3 | MGTAVTT | MGTAVTT |  | Power | 6
G2 | MGTAVTT | MGTAVTT |  | Power | 6
J10 | VCCADC_0 | NetC288_1 |  | Power | 8
A6 | MGTRREF_216 | NetIC27_A6 |  | Input | 5
D10 | IO_0_15 | NetIC27_D10 |  | I/O | 2
E12 | CFGBVS_0 | NetIC27_E12 |  | Input | 4
E13 | IO_L12P_T1_MRCC_15 | NetIC27_E13 |  | I/O | 2
F8 | TCK_0 | NetIC27_F8 |  | Input | 4
F13 | M2_0 | NetIC27_F13 |  | Input | 4
R11 | M1_0 | NetIC27_F13 |  | Input | 4
J6 | IO_0_34 | NetIC27_J6 |  | I/O | 3
J18 | IO_L3P_T0_DQS_PUDC_B_14 | NetIC27_J18 |  | I/O | 1
L15 | IO_L6P_T0_FCS_B_14 | NetIC27_L15 |  | I/O | 1
L17 | IO_L1N_T0_D01_DIN_14 | NetIC27_L17 |  | I/O | 1
M4 | IO_L10P_T1_34 | NetIC27_M4 |  | I/O | 3
M9 | DXN_0 | NetIC27_M9 |  | Input | 4
M10 | DXP_0 | NetIC27_M10 |  | Input | 4
N1 | IO_L9P_T1_DQS_34 | NetIC27_N1 |  | I/O | 3
N2 | IO_L11N_T1_SRCC_34 | NetIC27_N2 |  | I/O | 3
N3 | IO_L11P_T1_SRCC_34 | NetIC27_N3 |  | I/O | 3
N4 | IO_L10N_T1_34 | NetIC27_N4 |  | I/O | 3
N7 | GND | NetIC27_N7 |  | Power | 9
P1 | IO_L9N_T1_DQS_34 | NetIC27_P1 |  | I/O | 3
P3 | IO_L12N_T1_MRCC_34 | NetIC27_P3 |  | I/O | 3
P4 | IO_L12P_T1_MRCC_34 | NetIC27_P4 |  | I/O | 3
R1 | IO_L13N_T2_MRCC_34 | NetIC27_R1 |  | I/O | 3
R6 | IO_25_34 | NetIC27_R6 |  | I/O | 3
R8 | TMS_0 | NetIC27_R8 |  | Input | 4
R12 | M0_0 | NetIC27_R12 |  | Input | 4
R17 | IO_L14N_T2_SRCC_14 | NetIC27_R17 |  | I/O | 1
T8 | TDO_0 | NetIC27_T8 |  | Output | 4
T9 | TDI_0 | NetIC27_T9 |  | Input | 4
T12 | IO_L22P_T3_A05_D21_14 | NetIC27_T12 |  | I/O | 1
U9 | IO_L24P_T3_A01_D17_14 | NetIC27_U9 |  | I/O | 1
U10 | IO_25_14 | NetIC27_U10 |  | I/O | 1
U11 | IO_L23P_T3_A03_D19_14 | NetIC27_U11 |  | I/O | 1
U12 | IO_L22N_T3_A04_D20_14 | NetIC27_U12 |  | I/O | 1
V2 | IO_L16N_T2_34 | NetIC27_V2 |  | I/O | 3
V3 | IO_L16P_T2_34 | NetIC27_V3 |  | I/O | 3
V9 | IO_L24N_T3_A00_D16_14 | NetIC27_V9 |  | I/O | 1
V11 | IO_L23N_T3_A02_D18_14 | NetIC27_V11 |  | I/O | 1
V12 | IO_L21P_T3_DQS_14 | NetIC27_V12 |  | I/O | 1
V13 | IO_L21N_T3_DQS_A06_D22_14 | NetIC27_V13 |  | I/O | 1
L9 | VN_0 | Net_1 |  | Input | 4
K10 | VP_0 | Net_2 |  | Input | 4
F7 | VCCINT | P1V0 |  | Power | 8
F9 | VCCINT | P1V0 |  | Power | 8
G8 | VCCINT | P1V0 |  | Power | 8
H7 | VCCINT | P1V0 |  | Power | 8
H9 | VCCINT | P1V0 |  | Power | 8
J12 | VCCINT | P1V0 |  | Power | 8
J8 | VCCINT | P1V0 |  | Power | 8
K11 | VCCINT | P1V0 |  | Power | 8
K7 | VCCINT | P1V0 |  | Power | 8
L12 | VCCINT | P1V0 |  | Power | 8
L8 | VCCINT | P1V0 |  | Power | 8
M11 | VCCINT | P1V0 |  | Power | 8
M7 | VCCINT | P1V0 |  | Power | 8
N10 | VCCINT | P1V0 |  | Power | 8
N12 | VCCINT | P1V0 |  | Power | 8
N8 | VCCINT | P1V0 |  | Power | 8
P11 | VCCINT | P1V0 |  | Power | 8
P9 | VCCINT | P1V0 |  | Power | 8
E11 | VCCBATT_0 | P1V8F |  | Power | 8
L16 | VCCO_14 | P2V5F |  | Power | 7
L6 | VCCO_34 | P2V5F |  | Power | 7
M3 | VCCO_34 | P2V5F |  | Power | 7
P17 | VCCO_14 | P2V5F |  | Power | 7
P7 | VCCO_34 | P2V5F |  | Power | 7
R14 | VCCO_14 | P2V5F |  | Power | 7
R4 | VCCO_34 | P2V5F |  | Power | 7
T1 | VCCO_34 | P2V5F |  | Power | 7
T11 | VCCO_14 | P2V5F |  | Power | 7
U18 | VCCO_14 | P2V5F |  | Power | 7
U8 | VCCO_14 | P2V5F |  | Power | 7
V15 | VCCO_14 | P2V5F |  | Power | 7
V5 | VCCO_34 | P2V5F |  | Power | 7
A16 | VCCO_15 | P3V3F |  | Power | 7
B13 | VCCO_15 | P3V3F |  | Power | 7
C10 | VCCO_15 | P3V3F |  | Power | 7
D17 | VCCO_15 | P3V3F |  | Power | 7
E10 | VCCO_0 | P3V3F |  | Power | 7
E14 | VCCO_15 | P3V3F |  | Power | 7
G18 | VCCO_15 | P3V3F |  | Power | 7
H15 | VCCO_15 | P3V3F |  | Power | 7
R10 | VCCO_0 | P3V3F |  | Power | 7
M17 | IO_L7N_T1_D10_14 | REC_CLOCK_N |  | I/O | 1
M16 | IO_L7P_T1_D09_14 | REC_CLOCK_P |  | I/O | 1
D16 | IO_L14N_T2_SRCC_15 | REF_CLK_SRC_EXT_SEL |  | I/O | 2
K15 | IO_L5N_T0_D07_14 | RESET_Rn |  | I/O | 1
E8 | CCLK_0 | RTM_FPGA_CFG.FPGA_CFG_CCLK |  | I/O | 4
F12 | DONE_0 | RTM_FPGA_CFG.FPGA_CFG_DONE |  | I/O | 4
T10 | INIT_B_0 | RTM_FPGA_CFG.FPGA_CFG_INIT_B |  | I/O | 4
P10 | PROGRAM_B_0 | RTM_FPGA_CFG.FPGA_CFG_PROGRAM_B |  | Input | 4
D6 | MGTREFCLK0P_216 | RTM_FPGA_GTP_CLKC_N |  | Input | 5
D5 | MGTREFCLK0N_216 | RTM_FPGA_GTP_CLKC_P |  | Input | 5
E3 | MGTPRXN0_216 | RTM_FPGA_GTP_Rx0_N |  | Input | 5
E4 | MGTPRXP0_216 | RTM_FPGA_GTP_Rx0_P |  | Input | 5
A3 | MGTPRXN1_216 | RTM_FPGA_GTP_Rx1_N |  | Input | 5
A4 | MGTPRXP1_216 | RTM_FPGA_GTP_Rx1_P |  | Input | 5
C3 | MGTPRXN2_216 | RTM_FPGA_GTP_Rx2_N |  | Input | 5
C4 | MGTPRXP2_216 | RTM_FPGA_GTP_Rx2_P |  | Input | 5
G3 | MGTPRXN3_216 | RTM_FPGA_GTP_Rx3_N |  | Input | 5
G4 | MGTPRXP3_216 | RTM_FPGA_GTP_Rx3_P |  | Input | 5
H1 | MGTPTXN0_216 | RTM_FPGA_GTP_Tx0C_N |  | Output | 5
H2 | MGTPTXP0_216 | RTM_FPGA_GTP_Tx0C_P |  | Output | 5
F1 | MGTPTXN1_216 | RTM_FPGA_GTP_Tx1C_N |  | Output | 5
F2 | MGTPTXP1_216 | RTM_FPGA_GTP_Tx1C_P |  | Output | 5
D1 | MGTPTXN2_216 | RTM_FPGA_GTP_Tx2C_N |  | Output | 5
D2 | MGTPTXP2_216 | RTM_FPGA_GTP_Tx2C_P |  | Output | 5
B1 | MGTPTXN3_216 | RTM_FPGA_GTP_Tx3C_N |  | Output | 5
B2 | MGTPTXP3_216 | RTM_FPGA_GTP_Tx3C_P |  | Output | 5
D13 | IO_L11P_T1_SRCC_15 | RTM_FPGA_SCL |  | I/O | 2
C13 | IO_L11N_T1_SRCC_15 | RTM_FPGA_SDA |  | I/O | 2
B17 | IO_L16N_T2_A27_15 | RTM_UART_Rx |  | I/O | 2
C16 | IO_L16P_T2_A28_15 | RTM_UART_Tx |  | I/O | 2
D15 | IO_L13N_T2_MRCC_15 | SI5324_INT_ALM |  | I/O | 2
C9 | IO_L2N_T0_AD8N_15 | SI5324_RST |  | I/O | 2
G12 | VCCAUX | VCCAUX |  | Power | 8
H13 | VCCAUX | VCCAUX |  | Power | 8
K13 | VCCAUX | VCCAUX |  | Power | 8
M13 | VCCAUX | VCCAUX |  | Power | 8
P13 | VCCAUX | VCCAUX |  | Power | 8
F11 | VCCBRAM | VCCBRAM |  | Power | 8
G10 | VCCBRAM | VCCBRAM |  | Power | 8
H11 | VCCBRAM | VCCBRAM |  | Power | 8